## Referencing
Technology efficiencies -- hot water -- annual mean | [11 empty] | % of input energy
|  |  | Electricity (delivered to end user) | Electricity (supplied to grid) | Solid hydrocarbons | Liquid hydrocarbons | Gaseous hydrocarbons | Heat transport | Environmental heat | Heating & cooling | Conversion losses | Balance
Code | Technology | Notes | V.01 | V.02 | V.03 | V.04 | V.05 | V.07 | R.07 | H.01 | X.01
1 | Gas boiler (old) | [5 empty] | -1 |  |  | 0.76 | 0.24 | 0
2 | Gas boiler (new) | [5 empty] | -1 |  |  | 0.91 | 0.09 | 0
3 | Resistive heating |  | -1 | [6 empty] | 1 | 0 | 0
4 | Oil-fired boiler |  |  |  |  | -1 |  |  |  | 0.97 | 0.03 | -2.7756e-17
5 | Solid-fuel boiler | [2] |  |  | -1 |  |  |  |  | 0.87 | 0.13 | 0
6 | Stirling engine micro-CHP | [3] |  | 0.225 |  |  | -1 |  |  | 0.63 | 0.145 | 0
7 | Fuel-cell micro-CHP | [3] |  | 0.45 |  |  | -1 |  |  | 0.45 | 0.1 | 0
8 | Air-source heat pump |  | -1 | [5 empty] | -1 | 2 |  | 0
9 | Ground-source heat pump |  | -1 | [5 empty] | -2 | 3 |  | 0
10 | Geothermal electricity | [7 empty] | -1 | 0.85 | 0.15 | 0
11 | Community scale gas CHP with local district heating |  |  | 0.38 |  |  | -1 |  |  | 0.38 | 0.24 | 0
12 | Community scale solid-fuel CHP with local district heating |  |  | 0.17 | -1 |  |  |  |  | 0.57 | 0.26 | 0
13 | Long distance district heating from large power stations | [6] | [5 empty] | -1 |  | 0.9 | 0.1 | 0
| Gas boiler (old) |  |  | 137.2652 |  |  |  |  | 10
| Gas boiler (new) |  |  | 30.731 |  |  |  |  | 5
| Resistive heating |  |  | 20.4873 |  |  |  |  | 3
| Oil-fired boiler |  |  | 8.1949 |  |  |  |  | -1
| Solid-fuel boiler |  |  | 8.1949 |  |  |  |  | 6
| Stirling engine micro-CHP |  |  | 0
| Fuel-cell micro-CHP |  |  | 0
| Air-source heat pump |  |  | 0
| Ground-source heat pump |  |  | 0
| Geothermal electricity |  |  | 0
| Community scale gas CHP with local district heating |  |  | 0
| Community scale solid-fuel CHP with local district heating |  |  | 0
| Long distance district heating from large power stations |  |  | 0
| H.01 | Heating & cooling |  |  | 204.8734