## Model
Electricity build rate reckoner
This is a super simple ready reckoner to explore the implications of different build rates of low carbon generation.
It is currently ALPHA. Do not trust.
tom.counsell@decc.gsi.gov.uk
Notes & worries
Fix edge case in load factor distribution due to trying to get the average load factor per GW level
Need to validate the shape of my load curve
Need to think of a way of dealing with failiures and reserve
Validate assumption for min and max as proportion of mean
Update capacity figures to 2012
Need to add availability factors to other generation types
Add costs
Add estimate of marginal price (need to think about pricing when market is tight)
Add storage
INPUT ASSUMPTIONS
|  | Chosen | Min | Max | Notes
Electricity demand
% pa | 2012 onwards electricity demand growth rate | -0.4% |  |  | Based on 2012-2020 projection
| Year electricity demand starts to increase | 2020 | 2012 | 2050
TWh/yr | 2050 Electricity demand | 600 | 300 | 700 |  |  |  | Answers
1/Mean | 2050 Minimum electricity demand | 0.5 |  |  | Proportion of mean electricity demand
1/Mean | 2050 Maximum electricity demand | 2 |  |  | Proportion of mean electricity demand
Low carbon build rates
GW/yr | Build rate from now to 2020 | 2.5 | 0 | 5
% GW | Proportion of build rate to 2020 that is wind (rest is bio-) | 65%
GW | 2020 Non-renewable low carbon generation (i.e., Nuclear, CCS) | 11 | 0 | 15
| Year second wave of building starts | 2030 | 2020 | 2040
GW/yr | Build rate target in second build | 5
% GW | Proportion of second build that is wind | 40% | 0% | 100%
GW/yr | Minimum build rate | 1 |  |  | Irresepective of what we have done before, this much build is always available
| Maximum industry expansion | 100% |  |  | of previous year's capacity
| Maximum industry contraction | 60% |  |  | of previous year's capacity
years | Average life wind | 60 | 15 | 30 | This means that every year, 1/number of years falls down.
years | Average life other low carbon | 60 | 20 | 60 | This means that every year, 1/number of years falls down.
years | Average life high carbon | 35 | 20 | 35 | This means that every year, 1/number of years falls down.
High carbon emissions perforamance
gCO2/kWh | 2020 Fossil fuel emissions factor | 432 | 350 | 650
gCO2/kWh | 2050 Fossil fuel emissions factor | 350
% previous year | Annual change in non-electricity traded emissions | 0% |  |  | Continuous from 2012 to 2050
FIXED ASSUMPTIONS
| 2012 Demand |  |  |  |  | Sources:
TWh | Energy | 353.73 | [1] 5.1 Electricity supplied |  |  | [1] | https://www.gov.uk/government/uploads/system/uploads/attachment_data/file/170697/energy_trends_5_electricity.pdf
GW | Min | 20.627 | [2] INDO Minimum scaled up by difference in mean |  |  | [2] | http://www.nationalgrid.com/uk/Electricity/Data/Demand+Data/
GW | Mean | 40.3525 | Calculated |  |  | [3] | https://www.gov.uk/government/publications/electricity-chapter-5-digest-of-united-kingdom-energy-statistics-dukes
GW | Max | 63.7269 | [2] INDO Minimum scaled up by difference in mean |  |  | [4] | https://www.gov.uk/government/uploads/system/uploads/attachment_data/file/193414/280313_ghg_national_statistics_release_2012_provisional.pdf
2012 Capacity
GW | Intermittent low carbon | 7 | [3] 5.7 2011 All generating companies wind
GW | Dispatchable low carbon - renewable | 4.629 | [3] 5.7 2011 Hydro and renewables other than hydro and wind
GW | Dispatchable low carbon - not renewable | 10.663 | [3] 5.7 2011 Nuclear
GW | High carbon | 66.82 | CHECK
2012 Energy
TWh/y | Intermittent low carbon | 15.75 | [1] 5.1 Electricity supplied from wind (note suggests it includes solar PV and wave/tidal
TWh/y | Dispatchable low carbon - renewable | 17.19 | [1] 5.1 Electricity supplied from hydro and bioenergy
TWh/y | Dispatchable low carbon - not renewable | 62.66 | [1] 5.1 Electricity supplied from nuclear
TWh/y | High carbon | 258.13 | The rest, so includes coal, gas, oil, 'other' and imports
% GW | Wind availability factor | 25.67%
gCO2/kWh | 2012 Fossil fuel emissions factor | 760.2668 | Calibrated based on 156 MtCO2 for electricity generation from power stations from [4]
MtCO2e | 2012 Non-electricity traded emissions | 78
TWh/GW | TWh per GW | 8.766
GW/TWh | GW per TWh | 0.11408
DERIVED ASSUMPTIONS
gCO2/kWh/yr | 2012-2020 annual change in fossil fuel emissions factor | -41.0334
gCO2/kWh/yr | 2020-2050 annual change in fossil fuel emissions factor | -2.7333
TWh/yr | Minimum electricity demand | 342.5678
%
Year that electricity demand starts to increase
| Year | 2020 | Note, this assumes that demand reduction up to this year falls evenly across baseload and peak
GW | Minimum | 19.9761
GW | Mean | 39.0792
GW | Peak | 61.7159
2050 Electricity Demand
GW | Minimum | 34.2231
GW | Mean | 68.4463
GW | Peak | 136.8925
Annual change in electricity demand
% | Minimum | 1.811% | Starting with the year that electricity demand starts to increase
% | Mean | 1.886% | Starting with the year that electricity demand starts to increase
% | Peak | 2.691% | Starting with the year that electricity demand starts to increase
RESULTS SERIES |  | 2012
Build rate
GW/yr | Intermittent low carbon | 1.625
GW/yr | Dispatchable low carbon | 0.875
GW/yr | Total low carbon | 2.5
GW/yr | High carbon | 0
Capacity
GW | Intermittent low carbon | 7
GW | Dispatchable low carbon | 15.292
GW | Total low carbon | 22.292
GW | High carbon | 66.82
GW | Total | 89.112
GW | Baseload demand | 20.627
GW | Mean demand | 40.3525
GW | Peak demand | 63.7269
Load factor
I | Intermittent low carbon | 25.67%
I | Dispatchable low carbon | 104.6%
I | Average low carbon | 79.81%
I | High carbon | 33.76%
I | Demand | 63.32%
Energy output
TWh/yr | Intermittent low carbon | 15.75
TWh/yr | Dispatchable low carbon | 140.2063
TWh/yr | Total low carbon | 155.9563
TWh/yr | High carbon | 197.7737
Emissions
gCO2/kWh | Emissions factor | 425.0721
MtCO2e/yr | Electricity | 150.3608
MtCO2e/yr | Non-Electricity Traded | 78
MtCO2e/yr | Total traded | 228.3608
MtCO2e/yr | UK share of EU ETS cap (current) | 246.6
MtCO2e/yr | UK share of EU ETS cap (alternative) | 246.6
CALCULATIONS |  | 2012
Low carbon industrial output
GW | Target output | 2.5
GW/yr | Maximum potential output | 2.5
GW/yr | Minimum potential output | 0
GW | Actual output | 2.5
GW | Intermittent low carbon | 1.625
GW | Dispatchable low carbon | 0.875
Intermittent low carbon (i.e., wind)
GW | End of lfe | 0
GW | Constructed | 1.625
GW | Capacity | 7
| Availability factor | 25.67%
Dispatchable low carbon (i.e., nuclear or CCS)
GW | End of lfe | 0
GW | Constructed | 0.875
GW | Capacity | 15.292
High carbon (i.e., unabated gas)
GW | End of life | 0
GW | Capacity less end of life | 66.82
GW | Required minimum capacity | 48.4349
GW | Constructed | 0
GW | Capacity | 66.82
gCO2/kWh | High carbon emissions factor | 760.2668
Industry
MtCO2e | Emissions | 78
Demand
TWh | Energy | 353.73
GW | Min | 20.627
GW | Max | 63.7269
Demand parameters
GW | Capacity 1 | 0
| Rounded down capacity 2 | 20
GW | Capacity 2 | 20.627
| Rounded down capacity 3 | 40
GW | Capacity 3 | 40.3525
| Rounded down capacity 4 | 63
GW | Capacity 4 | 63.7269
| Load factor 1 | 100%
| Load factor 2 | 100%
| Load factor 3 | 45.77%
| Load factor 4 | 0%
| Pdf 1-2 | 0%
| Pdf 2 | 1.025%
| Pdf 2-3 | 2.749%
| Pdf 3 | 2.237%
| Pdf 3-4 | 1.958%
| Pdf 4 | 1.423%
| Pdf 4+ | 0%
Intermittent low carbon (i.e., wind)
GW | Capacity 1 | 0
| Rounded down capacity 2 | 0
GW | Capacity 2 | 0
| Rounded down capacity 3 | 1
GW | Capacity 3 | 1.7967
| Rounded down capacity 4 | 7
GW | Capacity 4 | 7
| Load factor 1 | 100%
| Load factor 2 | 100%
| Load factor 3 | 25.67%
| Load factor 4 | 0%
| Pdf 1-2 | 0%
| Pdf 2 | 41.37%
| Pdf 2-3 | 41.37%
| Pdf 3 | 33.96%
| Pdf 3-4 | 4.933%
| Pdf 4 | 0%
| Pdf 4+ | 0%
| Probability of different levels of demand (pdf) | 100%
| 0 | 0%
| 1 | 0%
| 2 | 0%
| 3 | 0%
| 4 | 0%
| 5 | 0%
| 6 | 0%
| 7 | 0%
| 8 | 0%
| 9 | 0%
| 10 | 0%
| 11 | 0%
| 12 | 0%
| 13 | 0%
| 14 | 0%
| 15 | 0%
| 16 | 0%
| 17 | 0%
| 18 | 0%
| 19 | 0%
| 20 | 1.025%
| 21 | 2.749%
| 22 | 2.749%
| 23 | 2.749%
| 24 | 2.749%
| 25 | 2.749%
| 26 | 2.749%
| 27 | 2.749%
| 28 | 2.749%
| 29 | 2.749%
| 30 | 2.749%
| 31 | 2.749%
| 32 | 2.749%
| 33 | 2.749%
| 34 | 2.749%
| 35 | 2.749%
| 36 | 2.749%
| 37 | 2.749%
| 38 | 2.749%
| 39 | 2.749%
| 40 | 2.237%
| 41 | 1.958%
| 42 | 1.958%
| 43 | 1.958%
| 44 | 1.958%
| 45 | 1.958%
| 46 | 1.958%
| 47 | 1.958%
| 48 | 1.958%
| 49 | 1.958%
| 50 | 1.958%
| 51 | 1.958%
| 52 | 1.958%
| 53 | 1.958%
| 54 | 1.958%
| 55 | 1.958%
| 56 | 1.958%
| 57 | 1.958%
| 58 | 1.958%
| 59 | 1.958%
| 60 | 1.958%
| 61 | 1.958%
| 62 | 1.958%
| 63 | 1.423%
| 64 | 0%
| 65 | 0%
| 66 | 0%
| 67 | 0%
| 68 | 0%
| 69 | 0%
| 70 | 0%
| 71 | 0%
| 72 | 0%
| 73 | 0%
| 74 | 0%
| 75 | 0%
| 76 | 0%
| 77 | 0%
| 78 | 0%
| 79 | 0%
| 80 | 0%
| 81 | 0%
| 82 | 0%
| 83 | 0%
| 84 | 0%
| 85 | 0%
| 86 | 0%
| 87 | 0%
| 88 | 0%
| 89 | 0%
| 90 | 0%
| 91 | 0%
| 92 | 0%
| 93 | 0%
| 94 | 0%
| 95 | 0%
| 96 | 0%
| 97 | 0%
| 98 | 0%
| 99 | 0%
| 100 | 0%
| 101 | 0%
| 102 | 0%
| 103 | 0%
| 104 | 0%
| 105 | 0%
| 106 | 0%
| 107 | 0%
| 108 | 0%
| 109 | 0%
| 110 | 0%
| 111 | 0%
| 112 | 0%
| 113 | 0%
| 114 | 0%
| 115 | 0%
| 116 | 0%
| 117 | 0%
| 118 | 0%
| 119 | 0%
| 120 | 0%
| 121 | 0%
| 122 | 0%
| 123 | 0%
| 124 | 0%
| 125 | 0%
| 126 | 0%
| 127 | 0%
| 128 | 0%
| 129 | 0%
| 130 | 0%
| 131 | 0%
| 132 | 0%
| 133 | 0%
| 134 | 0%
| 135 | 0%
| 136 | 0%
| 137 | 0%
| 138 | 0%
| 139 | 0%
| 140 | 0%
| 141 | 0%
| 142 | 0%
| 143 | 0%
| 144 | 0%
| 145 | 0%
| 146 | 0%
| 147 | 0%
| 148 | 0%
| 149 | 0%
| 150 | 0%
| 151 | 0%
| 152 | 0%
| 153 | 0%
| 154 | 0%
| 155 | 0%
| 156 | 0%
| 157 | 0%
| 158 | 0%
| 159 | 0%
| 160 | 0%
| 161 | 0%
| 162 | 0%
| 163 | 0%
| 164 | 0%
| 165 | 0%
| 166 | 0%
| 167 | 0%
| 168 | 0%
| 169 | 0%
| 170 | 0%
| 171 | 0%
| 172 | 0%
| 173 | 0%
| 174 | 0%
| 175 | 0%
| 176 | 0%
| 177 | 0%
| 178 | 0%
| 179 | 0%
| 180 | 0%
| 181 | 0%
| 182 | 0%
| 183 | 0%
| 184 | 0%
| 185 | 0%
| 186 | 0%
| 187 | 0%
| 188 | 0%
| 189 | 0%
| 190 | 0%
| 191 | 0%
| 192 | 0%
| 193 | 0%
| 194 | 0%
| 195 | 0%
| 196 | 0%
| 197 | 0%
| 198 | 0%
| 199 | 0%
| 200 | 0%
| Probability Intermittent low carbon (i.e., wind) availability | 100%
| 0 | 41.37%
| 1 | 33.96%
| 2 | 4.933%
| 3 | 4.933%
| 4 | 4.933%
| 5 | 4.933%
| 6 | 4.933%
| 7 | 0%
| 8 | 0%
| 9 | 0%
| 10 | 0%
| 11 | 0%
| 12 | 0%
| 13 | 0%
| 14 | 0%
| 15 | 0%
| 16 | 0%
| 17 | 0%
| 18 | 0%
| 19 | 0%
| 20 | 0%
| 21 | 0%
| 22 | 0%
| 23 | 0%
| 24 | 0%
| 25 | 0%
| 26 | 0%
| 27 | 0%
| 28 | 0%
| 29 | 0%
| 30 | 0%
| 31 | 0%
| 32 | 0%
| 33 | 0%
| 34 | 0%
| 35 | 0%
| 36 | 0%
| 37 | 0%
| 38 | 0%
| 39 | 0%
| 40 | 0%
| 41 | 0%
| 42 | 0%
| 43 | 0%
| 44 | 0%
| 45 | 0%
| 46 | 0%
| 47 | 0%
| 48 | 0%
| 49 | 0%
| 50 | 0%
| 51 | 0%
| 52 | 0%
| 53 | 0%
| 54 | 0%
| 55 | 0%
| 56 | 0%
| 57 | 0%
| 58 | 0%
| 59 | 0%
| 60 | 0%
| 61 | 0%
| 62 | 0%
| 63 | 0%
| 64 | 0%
| 65 | 0%
| 66 | 0%
| 67 | 0%
| 68 | 0%
| 69 | 0%
| 70 | 0%
| 71 | 0%
| 72 | 0%
| 73 | 0%
| 74 | 0%
| 75 | 0%
| 76 | 0%
| 77 | 0%
| 78 | 0%
| 79 | 0%
| 80 | 0%
| 81 | 0%
| 82 | 0%
| 83 | 0%
| 84 | 0%
| 85 | 0%
| 86 | 0%
| 87 | 0%
| 88 | 0%
| 89 | 0%
| 90 | 0%
| 91 | 0%
| 92 | 0%
| 93 | 0%
| 94 | 0%
| 95 | 0%
| 96 | 0%
| 97 | 0%
| 98 | 0%
| 99 | 0%
| 100 | 0%
| 101 | 0%
| 102 | 0%
| 103 | 0%
| 104 | 0%
| 105 | 0%
| 106 | 0%
| 107 | 0%
| 108 | 0%
| 109 | 0%
| 110 | 0%
| 111 | 0%
| 112 | 0%
| 113 | 0%
| 114 | 0%
| 115 | 0%
| 116 | 0%
| 117 | 0%
| 118 | 0%
| 119 | 0%
| 120 | 0%
| 121 | 0%
| 122 | 0%
| 123 | 0%
| 124 | 0%
| 125 | 0%
| 126 | 0%
| 127 | 0%
| 128 | 0%
| 129 | 0%
| 130 | 0%
| 131 | 0%
| 132 | 0%
| 133 | 0%
| 134 | 0%
| 135 | 0%
| 136 | 0%
| 137 | 0%
| 138 | 0%
| 139 | 0%
| 140 | 0%
| 141 | 0%
| 142 | 0%
| 143 | 0%
| 144 | 0%
| 145 | 0%
| 146 | 0%
| 147 | 0%
| 148 | 0%
| 149 | 0%
| 150 | 0%
| 151 | 0%
| 152 | 0%
| 153 | 0%
| 154 | 0%
| 155 | 0%
| 156 | 0%
| 157 | 0%
| 158 | 0%
| 159 | 0%
| 160 | 0%
| 161 | 0%
| 162 | 0%
| 163 | 0%
| 164 | 0%
| 165 | 0%
| 166 | 0%
| 167 | 0%
| 168 | 0%
| 169 | 0%
| 170 | 0%
| 171 | 0%
| 172 | 0%
| 173 | 0%
| 174 | 0%
| 175 | 0%
| 176 | 0%
| 177 | 0%
| 178 | 0%
| 179 | 0%
| 180 | 0%
| 181 | 0%
| 182 | 0%
| 183 | 0%
| 184 | 0%
| 185 | 0%
| 186 | 0%
| 187 | 0%
| 188 | 0%
| 189 | 0%
| 190 | 0%
| 191 | 0%
| 192 | 0%
| 193 | 0%
| 194 | 0%
| 195 | 0%
| 196 | 0%
| 197 | 0%
| 198 | 0%
| 199 | 0%
| 200 | 0%
Convolution to give pdf of demand net wind
| Less than zero | 0%
| 0 | 0%
| 1 | 0%
| 2 | 0%
| 3 | 0%
| 4 | 0%
| 5 | 0%
| 6 | 0%
| 7 | 0%
| 8 | 0%
| 9 | 0%
| 10 | 0%
| 11 | 0%
| 12 | 0%
| 13 | 0%
| 14 | 0.05058%
| 15 | 0.1862%
| 16 | 0.3218%
| 17 | 0.4575%
| 18 | 0.5931%
| 19 | 1.026%
| 20 | 2.036%
| 21 | 2.749%
| 22 | 2.749%
| 23 | 2.749%
| 24 | 2.749%
| 25 | 2.749%
| 26 | 2.749%
| 27 | 2.749%
| 28 | 2.749%
| 29 | 2.749%
| 30 | 2.749%
| 31 | 2.749%
| 32 | 2.749%
| 33 | 2.749%
| 34 | 2.724%
| 35 | 2.685%
| 36 | 2.646%
| 37 | 2.607%
| 38 | 2.568%
| 39 | 2.38%
| 40 | 2.073%
| 41 | 1.958%
| 42 | 1.958%
| 43 | 1.958%
| 44 | 1.958%
| 45 | 1.958%
| 46 | 1.958%
| 47 | 1.958%
| 48 | 1.958%
| 49 | 1.958%
| 50 | 1.958%
| 51 | 1.958%
| 52 | 1.958%
| 53 | 1.958%
| 54 | 1.958%
| 55 | 1.958%
| 56 | 1.958%
| 57 | 1.932%
| 58 | 1.835%
| 59 | 1.738%
| 60 | 1.642%
| 61 | 1.545%
| 62 | 1.293%
| 63 | 0.5888%
| 64 | 0%
| 65 | 0%
| 66 | 0%
| 67 | 0%
| 68 | 0%
| 69 | 0%
| 70 | 0%
| 71 | 0%
| 72 | 0%
| 73 | 0%
| 74 | 0%
| 75 | 0%
| 76 | 0%
| 77 | 0%
| 78 | 0%
| 79 | 0%
| 80 | 0%
| 81 | 0%
| 82 | 0%
| 83 | 0%
| 84 | 0%
| 85 | 0%
| 86 | 0%
| 87 | 0%
| 88 | 0%
| 89 | 0%
| 90 | 0%
| 91 | 0%
| 92 | 0%
| 93 | 0%
| 94 | 0%
| 95 | 0%
| 96 | 0%
| 97 | 0%
| 98 | 0%
| 99 | 0%
| 100 | 0%
| 101 | 0%
| 102 | 0%
| 103 | 0%
| 104 | 0%
| 105 | 0%
| 106 | 0%
| 107 | 0%
| 108 | 0%
| 109 | 0%
| 110 | 0%
| 111 | 0%
| 112 | 0%
| 113 | 0%
| 114 | 0%
| 115 | 0%
| 116 | 0%
| 117 | 0%
| 118 | 0%
| 119 | 0%
| 120 | 0%
| 121 | 0%
| 122 | 0%
| 123 | 0%
| 124 | 0%
| 125 | 0%
| 126 | 0%
| 127 | 0%
| 128 | 0%
| 129 | 0%
| 130 | 0%
| 131 | 0%
| 132 | 0%
| 133 | 0%
| 134 | 0%
| 135 | 0%
| 136 | 0%
| 137 | 0%
| 138 | 0%
| 139 | 0%
| 140 | 0%
| 141 | 0%
| 142 | 0%
| 143 | 0%
| 144 | 0%
| 145 | 0%
| 146 | 0%
| 147 | 0%
| 148 | 0%
| 149 | 0%
| 150 | 0%
| 151 | 0%
| 152 | 0%
| 153 | 0%
| 154 | 0%
| 155 | 0%
| 156 | 0%
| 157 | 0%
| 158 | 0%
| 159 | 0%
| 160 | 0%
| 161 | 0%
| 162 | 0%
| 163 | 0%
| 164 | 0%
| 165 | 0%
| 166 | 0%
| 167 | 0%
| 168 | 0%
| 169 | 0%
| 170 | 0%
| 171 | 0%
| 172 | 0%
| 173 | 0%
| 174 | 0%
| 175 | 0%
| 176 | 0%
| 177 | 0%
| 178 | 0%
| 179 | 0%
| 180 | 0%
| 181 | 0%
| 182 | 0%
| 183 | 0%
| 184 | 0%
| 185 | 0%
| 186 | 0%
| 187 | 0%
| 188 | 0%
| 189 | 0%
| 190 | 0%
| 191 | 0%
| 192 | 0%
| 193 | 0%
| 194 | 0%
| 195 | 0%
| 196 | 0%
| 197 | 0%
| 198 | 0%
| 199 | 0%
| 200 | 0%
Load factor of demand net wind, average for that GW
100%
| 0 | 100%
| 1 | 100%
| 2 | 100%
| 3 | 100%
| 4 | 100%
| 5 | 100%
| 6 | 100%
| 7 | 100%
| 8 | 100%
| 9 | 100%
| 10 | 100%
| 11 | 100%
| 12 | 100%
| 13 | 99.97%
| 14 | 99.86%
| 15 | 99.6%
| 16 | 99.21%
| 17 | 98.69%
| 18 | 97.88%
| 19 | 96.35%
| 20 | 93.95%
| 21 | 91.2%
| 22 | 88.45%
| 23 | 85.71%
| 24 | 82.96%
| 25 | 80.21%
| 26 | 77.46%
| 27 | 74.71%
| 28 | 71.96%
| 29 | 69.21%
| 30 | 66.46%
| 31 | 63.71%
| 32 | 60.96%
| 33 | 58.22%
| 34 | 55.52%
| 35 | 52.85%
| 36 | 50.23%
| 37 | 47.64%
| 38 | 45.17%
| 39 | 42.94%
| 40 | 40.92%
| 41 | 38.97%
| 42 | 37.01%
| 43 | 35.05%
| 44 | 33.09%
| 45 | 31.13%
| 46 | 29.18%
| 47 | 27.22%
| 48 | 25.26%
| 49 | 23.3%
| 50 | 21.34%
| 51 | 19.39%
| 52 | 17.43%
| 53 | 15.47%
| 54 | 13.51%
| 55 | 11.55%
| 56 | 9.609%
| 57 | 7.725%
| 58 | 5.939%
| 59 | 4.248%
| 60 | 2.655%
| 61 | 1.236%
| 62 | 0.2944%
| 63 | -1.939e-14%
| 64 | -1.939e-14%
| 65 | -1.939e-14%
| 66 | -1.939e-14%
| 67 | -1.939e-14%
| 68 | -1.939e-14%
| 69 | -1.939e-14%
| 70 | -1.939e-14%
| 71 | -1.939e-14%
| 72 | -1.939e-14%
| 73 | -1.939e-14%
| 74 | -1.939e-14%
| 75 | -1.939e-14%
| 76 | -1.939e-14%
| 77 | -1.939e-14%
| 78 | -1.939e-14%
| 79 | -1.939e-14%
| 80 | -1.939e-14%
| 81 | -1.939e-14%
| 82 | -1.939e-14%
| 83 | -1.939e-14%
| 84 | -1.939e-14%
| 85 | -1.939e-14%
| 86 | -1.939e-14%
| 87 | -1.939e-14%
| 88 | -1.939e-14%
| 89 | -1.939e-14%
| 90 | -1.939e-14%
| 91 | -1.939e-14%
| 92 | -1.939e-14%
| 93 | -1.939e-14%
| 94 | -1.939e-14%
| 95 | -1.939e-14%
| 96 | -1.939e-14%
| 97 | -1.939e-14%
| 98 | -1.939e-14%
| 99 | -1.939e-14%
| 100 | -1.939e-14%
| 101 | -1.939e-14%
| 102 | -1.939e-14%
| 103 | -1.939e-14%
| 104 | -1.939e-14%
| 105 | -1.939e-14%
| 106 | -1.939e-14%
| 107 | -1.939e-14%
| 108 | -1.939e-14%
| 109 | -1.939e-14%
| 110 | -1.939e-14%
| 111 | -1.939e-14%
| 112 | -1.939e-14%
| 113 | -1.939e-14%
| 114 | -1.939e-14%
| 115 | -1.939e-14%
| 116 | -1.939e-14%
| 117 | -1.939e-14%
| 118 | -1.939e-14%
| 119 | -1.939e-14%
| 120 | -1.939e-14%
| 121 | -1.939e-14%
| 122 | -1.939e-14%
| 123 | -1.939e-14%
| 124 | -1.939e-14%
| 125 | -1.939e-14%
| 126 | -1.939e-14%
| 127 | -1.939e-14%
| 128 | -1.939e-14%
| 129 | -1.939e-14%
| 130 | -1.939e-14%
| 131 | -1.939e-14%
| 132 | -1.939e-14%
| 133 | -1.939e-14%
| 134 | -1.939e-14%
| 135 | -1.939e-14%
| 136 | -1.939e-14%
| 137 | -1.939e-14%
| 138 | -1.939e-14%
| 139 | -1.939e-14%
| 140 | -1.939e-14%
| 141 | -1.939e-14%
| 142 | -1.939e-14%
| 143 | -1.939e-14%
| 144 | -1.939e-14%
| 145 | -1.939e-14%
| 146 | -1.939e-14%
| 147 | -1.939e-14%
| 148 | -1.939e-14%
| 149 | -1.939e-14%
| 150 | -1.939e-14%
| 151 | -1.939e-14%
| 152 | -1.939e-14%
| 153 | -1.939e-14%
| 154 | -1.939e-14%
| 155 | -1.939e-14%
| 156 | -1.939e-14%
| 157 | -1.939e-14%
| 158 | -1.939e-14%
| 159 | -1.939e-14%
| 160 | -1.939e-14%
| 161 | -1.939e-14%
| 162 | -1.939e-14%
| 163 | -1.939e-14%
| 164 | -1.939e-14%
| 165 | -1.939e-14%
| 166 | -1.939e-14%
| 167 | -1.939e-14%
| 168 | -1.939e-14%
| 169 | -1.939e-14%
| 170 | -1.939e-14%
| 171 | -1.939e-14%
| 172 | -1.939e-14%
| 173 | -1.939e-14%
| 174 | -1.939e-14%
| 175 | -1.939e-14%
| 176 | -1.939e-14%
| 177 | -1.939e-14%
| 178 | -1.939e-14%
| 179 | -1.939e-14%
| 180 | -1.939e-14%
| 181 | -1.939e-14%
| 182 | -1.939e-14%
| 183 | -1.939e-14%
| 184 | -1.939e-14%
| 185 | -1.939e-14%
| 186 | -1.939e-14%
| 187 | -1.939e-14%
| 188 | -1.939e-14%
| 189 | -1.939e-14%
| 190 | -1.939e-14%
| 191 | -1.939e-14%
| 192 | -1.939e-14%
| 193 | -1.939e-14%
| 194 | -1.939e-14%
| 195 | -1.939e-14%
| 196 | -1.939e-14%
| 197 | -1.939e-14%
| 198 | -1.939e-14%
| 199 | -1.939e-14%
| 200 | -1.939e-14%
Residual dispatch of non-intermittent low carbon
| 0 | 1
| 1 | 1
| 2 | 1
| 3 | 1
| 4 | 1
| 5 | 1
| 6 | 1
| 7 | 1
| 8 | 1
| 9 | 1
| 10 | 1
| 11 | 1
| 12 | 1
| 13 | 1
| 14 | 1
| 15 | 1
| 16 | 0
| 17 | 0
| 18 | 0
| 19 | 0
| 20 | 0
| 21 | 0
| 22 | 0
| 23 | 0
| 24 | 0
| 25 | 0
| 26 | 0
| 27 | 0
| 28 | 0
| 29 | 0
| 30 | 0
| 31 | 0
| 32 | 0
| 33 | 0
| 34 | 0
| 35 | 0
| 36 | 0
| 37 | 0
| 38 | 0
| 39 | 0
| 40 | 0
| 41 | 0
| 42 | 0
| 43 | 0
| 44 | 0
| 45 | 0
| 46 | 0
| 47 | 0
| 48 | 0
| 49 | 0
| 50 | 0
| 51 | 0
| 52 | 0
| 53 | 0
| 54 | 0
| 55 | 0
| 56 | 0
| 57 | 0
| 58 | 0
| 59 | 0
| 60 | 0
| 61 | 0
| 62 | 0
| 63 | 0
| 64 | 0
| 65 | 0
| 66 | 0
| 67 | 0
| 68 | 0
| 69 | 0
| 70 | 0
| 71 | 0
| 72 | 0
| 73 | 0
| 74 | 0
| 75 | 0
| 76 | 0
| 77 | 0
| 78 | 0
| 79 | 0
| 80 | 0
| 81 | 0
| 82 | 0
| 83 | 0
| 84 | 0
| 85 | 0
| 86 | 0
| 87 | 0
| 88 | 0
| 89 | 0
| 90 | 0
| 91 | 0
| 92 | 0
| 93 | 0
| 94 | 0
| 95 | 0
| 96 | 0
| 97 | 0
| 98 | 0
| 99 | 0
| 100 | 0
| 101 | 0
| 102 | 0
| 103 | 0
| 104 | 0
| 105 | 0
| 106 | 0
| 107 | 0
| 108 | 0
| 109 | 0
| 110 | 0
| 111 | 0
| 112 | 0
| 113 | 0
| 114 | 0
| 115 | 0
| 116 | 0
| 117 | 0
| 118 | 0
| 119 | 0
| 120 | 0
| 121 | 0
| 122 | 0
| 123 | 0
| 124 | 0
| 125 | 0
| 126 | 0
| 127 | 0
| 128 | 0
| 129 | 0
| 130 | 0
| 131 | 0
| 132 | 0
| 133 | 0
| 134 | 0
| 135 | 0
| 136 | 0
| 137 | 0
| 138 | 0
| 139 | 0
| 140 | 0
| 141 | 0
| 142 | 0
| 143 | 0
| 144 | 0
| 145 | 0
| 146 | 0
| 147 | 0
| 148 | 0
| 149 | 0
| 150 | 0
| 151 | 0
| 152 | 0
| 153 | 0
| 154 | 0
| 155 | 0
| 156 | 0
| 157 | 0
| 158 | 0
| 159 | 0
| 160 | 0
| 161 | 0
| 162 | 0
| 163 | 0
| 164 | 0
| 165 | 0
| 166 | 0
| 167 | 0
| 168 | 0
| 169 | 0
| 170 | 0
| 171 | 0
| 172 | 0
| 173 | 0
| 174 | 0
| 175 | 0
| 176 | 0
| 177 | 0
| 178 | 0
| 179 | 0
| 180 | 0
| 181 | 0
| 182 | 0
| 183 | 0
| 184 | 0
| 185 | 0
| 186 | 0
| 187 | 0
| 188 | 0
| 189 | 0
| 190 | 0
| 191 | 0
| 192 | 0
| 193 | 0
| 194 | 0
| 195 | 0
| 196 | 0
| 197 | 0
| 198 | 0
| 199 | 0
| 200 | 0
Load factor
| Intermittent | 25.67% | Load factor Intermittent
| Dispatchable low carbon | 104.6% | Load factor Dispatchable low carbon
| High carbon | 33.76% | Load factor High carbon
Energy output
TWh/yr | Intermittent | 15.75 | Energy output Intermittent
TWh/yr | Low carbon | 140.2063 | Energy output Low carbon
TWh/yr | High carbon | 197.7737 | Energy output High carbon
TWh/yr | Total | 353.73 | Energy output Total
TWh/yr | Error | 0 | Energy output Error
Emissions
MtCO2e | High carbon | 150.3608
MtCO2e | Industry | 78
MtCO2e | Total | 228.3608
gCO2e/kWh | Electricity emissions factor | 425.0721