## Control
INSTRUCTIONS ARE AVAILABLE AT: |  |  |  | http://2050-calculator-tool-wiki.decc.gov.uk/pages/72 | [5 empty] | Version 3.5.1
Trajectory selection | [5 empty] | Trajectory Descriptions |  |  |  | Example pathways | [12 empty] | Energy supply and demand |  |  | Emissions |  |  |  | Energy Security Contextual Data | [8 empty] | Trajectory Descriptions (slightly longer for story tab)
Supply |  |  |  | YOUR CHOICE | LIMIT | 1 (or A) | 2 (or B) | 3 (or C) | 4 (or D) | Doesn't tackle climate change (All at level 1) | Maximium demand, no supply | Maximum supply, no demand | Analogous to MARKAL 3.26 | Higher renewables, more energy efficiency | Higher nuclear, less energy efficiency | Higher CCS, more bioenergy | Low cost pathway | Friends of the Earth | Campaign to Protect Rural England | Mark Brinkley | National Grid | Atkins | [16 empty] | 1 (or A) | 2 (or B) | 3 (or C) | 4 (or D)
Electricity Generation | UK Electricity Generation | II.a | Nuclear power stations | 4 | 4 | No new nuclear power installed; estimated closure of final plant in 2035 | ~13 3GW power stations delivering ~280 TWh/yr | ~30 3GW power stations delivering ~630 TWh/yr | ~50 3GW power stations delivering ~1030 TWh/yr | 1 | 1 | 4 | 1.8 | 1.4 | 2.7 | 1.5 | 2.6 | 1 | 1 | 2 | 1.7 | 1.6 | [8 empty] | In the event of a 5 day peak in heating and drop in wind | [7 empty] | No new nuclear power installed. Final nuclear power station estimated to close in 2035 | ~13 3GW nuclear power stations delivering ~280 TWh/yr | ~30 3GW nuclear power stations delivering ~630 TWh/yr | ~50 3GW nuclear power stations delivering ~1030 TWh/yr
|  | I.b | Carbon Capture Storage (CCS)
|  |  | CCS power stations | 1.6 | 4 | Demonstration plants only; no roll-out of CCS | ~240 TWh/yr from 25-40 CCS power stations; comparable to current gas & coal generation | ~340 TWh/yr from 35-60 CCS power stations; comparable to total current demand | ~510 TWh/yr from 50-90 CCS power stations; build rate of gas plants in the 1990s | 1 | 1 | 4 | 1.6 | 1.3 | 1 | 2 | 1 | 1.7 | 1.7 | 2 | 1.7 | 1.5 | [12 empty] | 2007 | 2020 | 2030 | 2050 | CCS demonstration plants only | ~240 TWh/yr from 25-40 CCS power stations - comparable to current gas & coal generation | ~340 TWh/yr from 35-60 CCS power stations - comparable to total current demand | ~510 TWh/yr from 50-90 CCS power stations - this requires a similar build rate to that of gas plants in the 1990s
|  |  | CCS power station fuel mix | 2 | D | 100% coal/biomass, 0% gas/biogas CCS after demonstration plants | 66% coal/biomass, 33% gas/biogas CCS after demonstration plants | 33% coal/biomass, 66% gas/biogas CCS after demonstration plants | 0% coal/biomas, 100% gas/biogas CCS after demonstration plants | 1 | 1 | 4 | 2 | 3 | 3 | 3 | 1 | 4 | 2 | 2 | 2 | 2 | [8 empty] | #REF! |  | % |  | #REF! | #REF! | #REF! | #REF! | After demonstration plants, all CCS electricity is from solid fuel (coal or biomass) | After demonstration plants, two thirds of CCS electricity is from solid fuel (coal or biomass), one third from gas (natural gas or biogas) | After demonstration plants, one third of CCS electricity is from solid fuel (coal or biomass), two thirds from gas (natural gas or biogas) | After demonstration plants, all CCS electricity is from gas (natural gas or biogas)
|  | III.a.2 | Offshore wind | 1.3 | 4 | ~1,400 turbines in 2025, reducing to zero as decommissioned sites are not replanted | ~10,000 turbines in 2050, delivering ~180 TWh/yr | ~17,000 turbines in 2050, delivering ~310 TWh/yr | ~40,000 turbines in 2050, delivering ~430 TWh/yr | 1 | 1 | 4 | 1.3 | 1.9 | 1.2 | 1.3 | 1 | 2.3 | 2.5 | 2 | 1.6 | 2.4 | [8 empty] | #REF! |  | #REF! |  | #REF! | #REF! | #REF! | #REF! | ~1,400 offshore wind turbines in 2025, reducing to zero as decommissioned sites are not replanted | ~10,000 offshore wind turbines in 2050, delivering ~180 TWh/yr | ~17,000 offshore wind turbines in 2050, delivering ~310 TWh/yr | ~40,000 offshore wind turbines in 2050, delivering ~430 TWh/yr
|  | III.a.1 | Onshore wind | 1.3 | 4 | ~4,400 turbines in 2025, reducing to zero as decommissioned sites are not replanted | ~8,000 turbines in 2050, delivering ~50 TWh/yr. | ~13,000 turbines in 2050, delivering ~80 TWh/yr | ~20,000 turbines in 2050, delivering ~130 TWh/yr | 1 | 1 | 4 | 1.3 | 2.7 | 1.4 | 1.5 | 1 | 2.3 | 1.3 | 1 | 1.6 | 1.9 | [8 empty] | #REF! |  | #REF! |  | #REF! | #REF! | #REF! | #REF! | ~4,400 onshore wind turbines in 2025, reducing to zero as decommissioned sites are not replanted | ~8,000 onshore wind turbines in 2050, delivering ~50 TWh/yr. | ~13,000 onshore wind turbines in 2050, delivering ~80 TWh/yr | ~20,000 onshore wind turbines in 2050, delivering ~130 TWh/yr
|  | III.c.Wave | Wave | 2 | 4 | None in 2050 | ~300km of wave farms | ~600km of wave farms | ~900km of wave farms | 1 | 1 | 4 | 2 | 1.6 | 1 | 1 | 1 | 4 | 2.5 | 4 | 1 | 1 | [16 empty] | None in 2050 | ~300km of wave farms | ~600km of wave farms | ~900km of wave farms
|  | III.c.TidalStream | Tidal Stream | 2.5 | 4 | None in 2050 | 1,000 tidal stream turbines | 4,700 tidal stream turbines | 10,600 tidal stream turbines | 1 | 1 | 4 | 2.5 | 2 | 1 | 1 | 1 | 4 | 2.5 | 4 | 2 | 1 | [16 empty] | None in 2050 | 1,000 tidal stream turbines | 4,700 tidal stream turbines | 10,600 tidal stream turbines
|  | III.c.TidalRange | Tidal Range | 2.5 | 4 | None in 2050 | 3 small tidal range schemes | 4 tidal range schemes | 8 tidal range schemes | 1 | 1 | 4 | 2.5 | 2 | 1 | 1 | 1 | 3 | 2.5 | 4 | 1 | 2.9 | [16 empty] | None in 2050 | 3 small tidal range schemes | 4 tidal range schemes | 8 tidal range schemes
|  | I.a | Biomass power stations | 1 | 4 | Only plants built and under construction (0.6GW) | 8GW power stations by 2050 delivering 62TWh/yr | 12GW power stations by 2050 delivering 100TWh/yr | Over 20GW installed capacity by 2050 delivering 180TWh/yr | 1 | 1 | 4 | 1 | 1 | 1 | 1 | 1 | 1 | 1 | 1 | 1 | 1 | [8 empty] | Please use the Storage, demand shifting and interconnection lever to choose balancing and | [7 empty] | Only existing biomass plants and those already under construction (0.6GW) | 8GW of biomass power stations by 2050 delivering 62TWh/yr | 12GW of biomass power stations by 2050 delivering 100TWh/yr | Over 20GW of biomass power stations by 2050 delivering 180TWh/yr
|  | IV.a | Solar panels for electricity | 1 | 4 | No significant solar PV capacity is installed | 4m2 of photovoltaic panels per person in 2050, supplying ~60 TWh/yr of electricity | 5.4m2 of photovoltaic panels per person in 2050, supplying ~80 TWh/yr | 9.5m2 of photovoltaic panels per person – all suitable roof and facade space used | 1 | 1 | 4 | 1 | 1.2 | 1 | 1 | 1 | 3.2 | 2 | 1 | 1.2 | 2.7 | [8 empty] | storage options | [7 empty] | No significant solar PV capacity is installed | 4m2 of photovoltaic panels per person in 2050, supplying ~60 TWh/yr of electricity | 5.4m2 of photovoltaic panels per person in 2050, supplying ~80 TWh/yr | 9.5m2 of photovoltaic panels per person – all suitable roof and facade space used
|  | IV.b | Solar panels for hot water | 2 | 4 | As today, a negligible proportion of buildings have solar thermal in 2050 | ~30% of suitable buildings get ~30% of their hot water from solar thermal | All suitable buildings get ~30% of their hot water from solar thermal | All suitable buildings get ~60% of their hot water from solar thermal | 1 | 1 | 4 | 2 | 1.8 | 1 | 1 | 1 | 2 | 3 | 3 | 1.9 | 1.6 | [7 empty] | Energy balancing and bio-energy | [8 empty] | As today, a negligible proportion of buildings have solar thermal in 2050 | ~30% of suitable buildings get ~30% of their hot water from solar thermal | All suitable buildings get ~30% of their hot water from solar thermal | All suitable buildings get ~60% of their hot water from solar thermal
|  | III.d | Geothermal electricity | 1 | 4 | No deployment of geothermal electricity generation | Supply of geothermal electricity grows slowly to 7 TWh/yr in 2035 and is sustained | Supply grows quickly reaching 21 TWh/yr by 2030 and is sustained | Supply grows rapidly reaching 35 TWh/yr by 2030 and is sustained | 1 | 1 | 4 | 1 | 1 | 1 | 1 | 1 | 3 | 3 | 4 | 1 | 2.6 | [16 empty] | No deployment of geothermal electricity generation | Supply of geothermal electricity grows slowly to 7 TWh/yr in 2035 and is sustained | Supply of geothermal electricity grows quickly reaching 21 TWh/yr by 2030 and is sustained | Supply of geothermal electricity grows rapidly reaching 35 TWh/yr by 2030 and is sustained
|  | III.b | Hydroelectric power stations | 1.5 | 4 | Supply of electricity is maintained at current levels of 5 TWh/yr | Supply grows slowly, reaching 7 TWh/yr by 2050 | Supply grows more quickly, reaching 8 TWh/yr by 2030 and is sustained | Supply grows rapidly reaching 13 TWh/yr by 2035 and is sustained | 1 | 1 | 4 | 1.5 | 2 | 1 | 1 | 1 | 3.4 | 2 | 1 | 1.9 | 1.9 | [16 empty] | Supply of hydroelectricity is maintained at current levels of 5 TWh/yr | Supply of hydroelectricity grows slowly, reaching 7 TWh/yr by 2050 | Supply of hydroelectricity grows more quickly, reaching 8 TWh/yr by 2030 and is sustained | Supply of hydroelectricity grows rapidly reaching 13 TWh/yr by 2035 and is sustained
|  | IV.c | Small-scale wind | 1 | 4 | As today, no discernable supply of electricity from micro-wind turbines | Supply increases to 1.3 TWh/yr by 2020 and is sustained | Installed in all ~450,000 suitable domestic properties; supplies 3.5 TWh/year from 2020 | Installed in all suitable domestic and non-domestic sties; 8.9 TWh/year from 2020 | 1 | 1 | 4 | 1 | 1 | 1 | 1 | 1 | 1 | 1 | 1 | 1 | 1 | [8 empty] | Oversupply and Imports needed | [7 empty] | As today, no discernable supply of electricity from micro-wind turbines | Supply of electricity from micro wind turbines increases to 1.3 TWh/yr by 2020 and is sustained | Micro wind turbines installed in all ~450,000 suitable domestic properties, supplying 3.5 TWh/year from 2020 | Micro wind turbines installed in all suitable domestic and non-domestic sties, supplying 8.9 TWh/year from 2020
| Imported Electricity | VII.a | Electricity imports | 1.8 | 4 | No electricity imports, other than for balancing | 30 TWh/yr of electricity imported from Southern Europe | 70 TWh/yr imported from UK 10% share of international desert solar project | 140 TWh/yr imported from UK 20% share of international desert solar project | 1 | 1 | 4 | 1.8 | 1 | 1 | 1.5 | 1 | 1 | 3 | 1 | 1 | 1.9 | [16 empty] | No electricity imports, other than for balancing | 30 TWh/yr of electricity imported from Southern Europe | 70 TWh/yr of electricity imported from a 10% share of an internationally coordinated desert solar project | 140 TWh/yr of electricity imported from a 20% share of an internationally coordinated desert solar project
Bioenergy Supply | UK Bioenergy | VI.a | Agriculture and land use | [27 empty] | Fuel |  |  | TWh / year | 2007 | 2020 | 2030 | 2050
|  |  | Land dedicated to bioenergy | 3 | 4 | Energy crops and food production similar to today | 5% of land used for energy crops | 10% of land used for energy crops | 17% of land used for energy crops | 1 | 1 | 4 | 3 | 2 | 4 | 3 | 3 | 2 | 2 | 3 | 3 | 3 | [8 empty] | Y.04 | Coal oversupply (imports) | [6 empty] | Energy crops and food production similar to today | 5% of UK land used for energy crops | 10% of UK land used for energy crops | 17% of UK land used for energy crops
|  |  | Livestock and their management | 2 | 4 | Livestock numbers increase by 10% | Livestock numbers same as today | Livestock numbers decrease by 10% | Livestock numbers decrease by 20% | 1 | 1 | 4 | 2 | 2 | 2 | 2 | 2 | 4 | 3 | 4 | 2 | 4 | [8 empty] | Y.05 | Oil and petroleum products oversupply (imports) | [6 empty] | Livestock numbers increase by 10% | Livestock numbers same as today | Livestock numbers decrease by 10% | Livestock numbers decrease by 20%
|  | VI.b | Volume of waste and recycling | 2 | D | Quantity of waste increases 50%; Small increase in rates of recycling and EFW. | Quantity of waste increases 20%; Increase in rates of recycling and EFW. | Quantity of waste increases 33%; Significant increase in rates of recycling and EFW through innovation. | Quantity of waste decreases 20%; Significant increase in rate of recycling. | 1 | 1 | 3 | 2 | 2 | 2 | 2 | 4 | 4 | 3 | 3 | 2 | 3 | [8 empty] | Y.06 | Gas oversupply (imports) | [6 empty] | Overall quantity of waste increases 50% to 2050; 21% increase in recycling rate and 44% increase in rate of energy from waste. 24% of waste is sent to landfill | Overall quantity of waste increases almost 20% by 2050; recycling and energy from waste rates increase by 36% and 89% respectively. 11% of waste is sent to landfill. | Overall quantity of waste increases 33%; waste is handled through high-tech and industry-led approaches; by 2050, recycling and energy from waste rates increase by 36% and 89% respectively. Only 2% is sent to landfill. | Quantity of waste decreases 20% by 2050; recycling and energy from waste increase by 70% and 7% respectively; by 2050, 3% of waste sent to landfill.
|  | VI.c | Marine algae | 1 | 4 | No development of macro-algae cultivation | Area same as half of natural reserve used, delivering ~4 TWh/yr | Area same as all of natural reserve used, delivering ~9 TWh/yr | Area same as four times natural reserve used, delivering ~46 TWh/yr | 1 | 1 | 4 | 1 | 1 | 3 | 1 | 1 | 1 | 1 | 3 | 2 | 1 | [8 empty] | Y.01 | Biomass oversupply (imports) | [6 empty] | No development of macro-algae cultivation | Macro algae covering the same area as half of natural reserve used, delivering ~4 TWh/yr | Macro algae covering the same area as all of natural reserve used, delivering ~9 TWh/yr | Macro algae covering the same area as four times natural reserve used, delivering ~46 TWh/yr
|  | V.a | Type of fuels from biomass | 1 | D | Biomass converted to a mixture of solid, liquid and gas biofuels | Biomass mainly converted to solid biofuel | Biomass mainly converted to liquid biofuel | Biomass mainly converted to biogas fuel | 1 | 1 | 2 | 1 | 1 | 3 | 2 | 3 | 1 | 2 | 2 | 2 | 1 | [8 empty] | Y.02 | Electricity oversupply (imports) | [6 empty] | Biomass converted to a mixture of solid, liquid and gas biofuels | Biomass mainly converted to solid biofuel | Biomass mainly converted to liquid biofuel | Biomass mainly converted to biogas fuel
| Imported Bioenergy | V.b | Bioenergy imports | 2.5 | 4 | Imported biofuel declines from ~ 4 TWh/yr currently to zero | Up to 70 TWh/yr of imported bioenergy in 2050 | Up to 140 TWh/yr of imported bioenergy in 2050 | Up to 280 TWh/yr of imported bioenergy in 2050 | 1 | 1 | 4 | 2.5 | 2 | 3.7 | 3 | 2.1 | 1 | 2 | 1 | 2 | 1 | [16 empty] | Imported biofuel declines from ~ 4 TWh/yr currently to zero | Up to 70 TWh/yr of imported bioenergy in 2050 | Up to 140 TWh/yr of imported bioenergy in 2050 | Up to 280 TWh/yr of imported bioenergy in 2050
Demand | [30 empty] | Bioenergy contextual data
Transport | UK Transport | XII.a | Domestic passenger transport | [20 empty] | NB: Modelled emissions adjusted to match 2007 actuals. See note below emission table.
|  |  | Domestic transport behaviour | 4 | 4 | In 2050, individuals travel 9% further than today. No noticeable modal shift. | Individuals travel 7% further than today, cars and vans are 80% of 2050 passenger mileage | Individuals travel 7% further than today; cars and vans 74% of 2050 passenger mileage | In 2050, individuals travel the same distance as today. Signficant shift to public transport. | 1 | 4 | 1 | 4 | 4 | 2 | 3 | 4 | 4 | 4 | 3 | 3 | 3 | [8 empty] | Source / Use |  |  | TWh / year | 2007 | 2020 | 2030 | 2050 | In 2050, individuals travel 9% further than today. No noticeable modal shift. | Individuals travel 7% further than today, cars and vans are 80% of 2050 passenger mileage | Individuals travel 7% further than today; cars and vans 74% of 2050 passenger mileage | In 2050, individuals travel the same distance as today. Signficant shift to public transport.
|  |  | Shift to zero emission transport | 3 | 4 | By 2050, 20% plug in hybrid electric cars; 2.5% zero emission cars. | By 2050, 54% plug-in hybrid vehicles; 11% zero emission vehicles, all buses hybrids. | By 2050, 32% plug-in hybrid vehicles; 48% zero emission vehicles; 22% buses electric. | By 2050 100% zero emission vehiclesl; all passenger trains electrified; 50% bus electrified | 1 | 4 | 1 | 3 | 4 | 3 | 2 | 3 | 4 | 4 | 4 | 3 | 3 | [16 empty] | By 2050, 20% plug in hybrid electric cars; 2.5% zero emission cars. | By 2050, 35% conventional petrol or diesel engine cars; 54% plug-in hybrid vehicles; 11% zero emission vehicles; all buses hybrids; 73% of passenger railway is electrifi | By 2050, 20% conventional combustion engine cars, with 32% in plug-in hybrid vehicles and 48% in zero emission vehicles: 22% of bus travel fully electric or fuel cell electric | By 2050 100% electric motor or hydrogen fuel cell; all passenger trains electrified; 50% bus electrified
|  |  | Choice of fuel cells or batteries | 1 | D | 100% of zero emission cars use batteries by 2050 | Among zero emission cars, 80% use batteries and 20% use fuel cells by 2050 | Among zero emission cars, 20% use batteries and 80% use fuel cells by 2050 | 100% of zero emission cars use fuel cells by 2050 | 1 | 2 | 2 | 1 | 2 | 2 | 2 | 1 | 2 | 1 | 2 | 1 | 2 | [16 empty] | By 2050, 100% electric | by 2050, 80% electric, 20% hydrogen fuel cell | By 2050, 20% electric, 80% hydrogen fuel cell | By 2050, 100% hydrogen fuel cells
|  | XII.b | Domestic freight | 4 | 4 | Road haulage makes up 73% of distance, using conventional engines. Rail all diesel | Some shift from road to rail and water, and more efficient engines | Greater modal shift to rail and water; more efficient HGVs; more efficient logistics | Road modal share falls to half; greater hybridisation. Rail freight is all electric | 1 | 4 | 1 | 4 | 3 | 2 | 3 | 4 | 4 | 4 | 2 | 3 | 4 |  | Modelled emissions, net of capture, by sector (Mt CO2e) | [6 empty] | Consumption of gaseous hydrocarbons | [7 empty] | Road haulage makes up 73% of distance, using conventional engines. Rail all diesel | Some shift from road to rail and water, and more efficient engines | Greater modal shift to rail and water; more efficient HGVs; more efficient logistics | Road modal share falls to half; greater hybridisation. Rail freight is all electric
| International Transport | XII.c | International aviation | 1 | 4 | By 2050, 130% passengers increase; 50% more fuel use | By 2050, 130% passengers increase; 45% more fuel use | By 2050, 130% passengers increase; 31% more fuel use | By 2050, 85% passengers increase; 5% more fuel use | 1 | 4 | 1 | 1 | 2 | 2 | 2 | 1 | 4 | 4 | 4 | 2 | 2 | [8 empty] | V | Supplied from biogas | [6 empty] | By 2050, international aviation has 130% more passengers but uses only 50% more fuel | By 2050, international aviation has 130% more passengers but uses only 45% more fuel | By 2050, international aviation has 130% more passengers but uses only 31% more fuel | By 2050, international aviation has 85% more passengers but uses only 5% more fuel
|  | XII.e | International shipping | 1 | 4 | no improvements from energy efficiency; between 2007 and 2050 emissions increase by 139% | 1/3 of technical feasible reductions realised; between 2007 and 2050 emissions increase by 78% | 2/3 of technical feasible reductions realised; between 2007 and 2050 emissions increase by 16% | maximum technical feasible reductions realised; between 2007 and 2050 emissions decrease by 46% | 1 | 4 | 1 | 1 | 2 | 2 | 2 | 1 | 4 | 3 | 4 | 3 | 4 |  | Sector |  |  | 2007 | 2050 | % of base yr |  | IX.a | Used in domestic heating | [6 empty] | no improvements from energy efficiency; between 2007 and 2050 emissions increase by 139% | 1/3 of technical feasible reductions realised; between 2007 and 2050 emissions increase by 78% | 2/3 of technical feasible reductions realised; between 2007 and 2050 emissions increase by 16% | maximum technical feasible reductions realised; between 2007 and 2050 emissions decrease by 46%
Households | Residential Heating | IX.a | Domestic space heating and hot water | [20 empty] | I | Hydrocarbon fuel power generation | [5 empty] | IX.c | Used in commercial heating
|  |  | Average temperature of homes | 4 | 4 | Average room temperature increases to 20°C (a 2.5°C increase on 2007) | Average room temperature increases to 18°C (a 0.5°C increase on 2007) | Average room temperature decreases to 17°C (a 0.5°C decrease on 2007) | Average room temperature decreases to 16°C (a 1.5°C decrease on 2007) | 1 | 4 | 1 | 4 | 4 | 2 | 3 | 4 | 3 | 3 | 4 | 2 | 2 |  | V | Bioenergy | [5 empty] | XI | Used in Industry | [6 empty] | Average room temperature increases to 20°C (a 2.5°C increase on 2007) | Average room temperature increases to 18°C (a 0.5°C increase on 2007) | Average room temperature decreases to 17°C (a 0.5°C decrease on 2007) | Average room temperature decreases to 16°C (a 1.5°C decrease on 2007)
|  |  | Home insulation | 3 | 4 | Over 7M homes insulated, average thermal leakiness falls by 25% | Over 8M homes insulated, average thermal leakiness falls by 33% | Over 18M homes insulated, average thermal leakiness falls by 42% | Over 24M homes insulated, average thermal leakiness decreases by 50% | 1 | 4 | 1 | 3 | 4 | 3 | 3 | 3 | 4 | 4 | 2 | 3 | 4 |  | XIV | Geosequestration | [5 empty] | I.a | Used in unabated power generation | [6 empty] | Over 7M homes insulated, average thermal leakiness falls by 25% | Over 8M homes insulated, average thermal leakiness falls by 33% | Over 18M homes insulated, average thermal leakiness falls by 42% | Over 24M homes insulated, average thermal leakiness decreases by 50%
|  |  | Home heating electrification | 3 | D | The proportion of domestic heat supplied using electricity is 0-10%, as today | The proportion of new domestic heating systems using electricity is 20% | The proportion of new domestic heating systems supplied using electricity is 30-60% | The proportion of new domestic heating systems supplied using electricity is 80-100% | 1 | 4 | 1 | 3 | 4 | 3 | 3 | 4 | 3 | 3 | 3 | 4 | 4 |  | VI | Agriculture & waste | [5 empty] | I.b | Used in CCS power generation | [6 empty] | The proportion of domestic heat supplied using electricity is 0-10%, as today | The proportion of new domestic heating systems using electricity is 20% | The proportion of new domestic heating systems supplied using electricity is 30-60% | The proportion of new domestic heating systems supplied using electricity is 80-100%
|  |  | Home heating that isn't electric | 3 | D | The dominant non-electric heat source is gas or gas CHP (biogas if available) | The dominant non-electric heat source is coal or coal CHP (biomass if available) | The dominant non-electric heat source is waste heat from power stations | A mixture of gas/biogas; coal/biomass; and heat from power stations | 1 | 4 | 1 | 3 | 4 | 3 | 2 | 1 | 3 | 3 | 4 | 1 | 1 |  | IX | Heating | [13 empty] | The dominant non-electric heat source is gas (biogas if available) | The dominant non-electric heat source is coal (biomass if available) | The dominant non-electric heat source is waste heat from power stations | A mixture of gas/biogas; coal/biomass; and heat from power stations
| Residential Lighting & Appliances | X.a | Domestic lighting, appliances, and cooking | [20 empty] | X | Lighting & appliances | [5 empty] | Consumption of liquid hydrocarbons
|  |  | Home lighting & appliances | 4 | 4 | Energy demand for domestic lights and appliances increases by 20% (relative to 2007) | Energy demand for domestic lights and appliances is stable | Energy demand for domestic lights and appliances decreases by 40% | Energy demand for domestic lights and appliances decreases by 60% | 1 | 4 | 1 | 4 | 4 | 2 | 3 | 4 | 4 | 4 | 4 | 2 | 4 |  | XI | Industry | [5 empty] | V | Supplied from liquid biofuels | [6 empty] | Energy demand for domestic lights and appliances increases by 20% (relative to 2007) | Energy demand for domestic lights and appliances is stable | Energy demand for domestic lights and appliances decreases by 40% | Energy demand for domestic lights and appliances decreases by 60%
|  |  | Electrification of home cooking | 2 | B | Energy used for domestic cooking remains at 63% electricity and 37% gas | Energy used for domestic cooking is entirely electric | Same as B | Same as B | 1 | 2 | 1 | 2 | 2 | 2 | 1 | 1 | 2 | 1 | 2 | 1 | 2 | [8 empty] | XII | Used in transport | [6 empty] | Energy used for domestic cooking remains at 63% electricity and 37% gas | Energy used for domestic cooking is entirely electric | Energy used for domestic cooking is entirely electric | Energy used for domestic cooking is entirely electric
Business | Industry | XI.a | Industrial processes | [20 empty] | XII | Transport | [5 empty] | XI | Used in industry
|  |  | Growth in industry | 2 | C | UK industry output more than doubles by 2050 | UK industry grows in line with current trends | UK industry output falls 30-40% by 2050 | Same as C | 1 | 3 | 2 | 2 | 2 | 2 | 2 | 3 | 2 | 2 | 3 | 2 | 1 |  | XV | Fossil fuel production | [5 empty] | XV.a | Used in refineries | [6 empty] | UK industry output more than doubles by 2050 | UK industry grows in line with current trends | UK industry output falls 30-40% by 2050 | UK industry output falls 30-40% by 2050
|  |  | Energy intensity of industry | 3 | 3 | No electrification of processes, little improvement in energy intensity | Some processes electrified; moderate improvements in process emissions and energy demand | High electrification; CCS captures 48% of emissions; process emissions reduced | Same as 3 | 1 | 3 | 1 | 3 | 3 | 1 | 3 | 2 | 3 | 3 | 2 | 2 | 3 |  | XVI | Transfers | [13 empty] | No electrification of industrial processes and little improvement in industrial energy intensity | Some industrial processes electrified and moderate improvements in process emissions and energy demand | Many industrial processes electrified, CCS captures 48% of emissions and substantial improvements in process emissions and energy demand | Many industrial processes electrified, CCS captures 48% of emissions and substantial improvements in process emissions and energy demand
| Commercial Heating | IX.c | Commercial heating and cooling | [21 empty] | Total | [5 empty] | Consumption of solid hydrocarbons
|  |  | Commercial demand for heating and cooling | 4 | 4 | Space heating demand increases by 50%, hot water demand by 60%, cooling demand by 250% | Space heating demand increases by 30%, hot water demand by 50%, cooling demand by 60% | Space heating demand stable, hot water demand increases by 25%, cooling demand stable | Space heating demand drops by 25%, hot water demand by 10%, cooling demand by 60% | 1 | 4 | 1 | 4 | 4 | 2 | 3 | 4 | 4 | 4 | 3 | 3 | 4 |  |  | % of actual | [5 empty] | V | Supplied from solid bioenergy | [6 empty] | Commercial space heating demand increases by 50%, hot water demand by 60%, cooling demand by 250% | Commercial space heating demand increases by 30%, hot water demand by 50%, cooling demand by 60% | Commercial space heating demand stable, hot water demand increases by 25%, cooling demand stable | Commercial space heating demand drops by 25%, hot water demand by 10%, cooling demand by 60%
|  |  | Commercial heating electrification | 3 | D | The proportion of non-domestic heat supplied using electricity is 0-10%, as today | The proportion of non-domestic heat supplied using electricity is 20% | The proportion of non-domestic heat supplied using electricity is 30-60% | The proportion of non-domestic heat supplied using electricity is 80-100% | 1 | 4 | 1 | 3 | 4 | 3 | 4 | 4 | 4 | 4 | 3 | 4 | 4 |  | NB: Emissions (in blue) are modelled from energy consumption and may not agree precisely | [6 empty] | I.b | Used in CCS power plants | [6 empty] | The proportion of non-domestic heat supplied using electricity is 0-10%, as today | The proportion of non-domestic heat supplied using electricity is 20% | The proportion of non-domestic heat supplied using electricity is 30-60% | The proportion of non-domestic heat supplied using electricity is 80-100%
|  |  | Commercial heating that isn't electric | 2 | D | The dominant non-electric heat source is gas or gas CHP (biogas if available) | The dominant non-electric heat source is coal or coal CHP (biomass if available) | The dominant non-electric heat source is heat from power stations | A mixture of gas/biogas, coal/biomass, and heat from power stations | 1 | 4 | 1 | 2 | 4 | 3 | 3 | 4 | 3 | 3 | 4 | 4 | 3 |  | with 2007 actuals. However, % of base year figures (in black) have been adjusted by a | [6 empty] | I.a | Used in unabated power plants | [6 empty] | The dominant non-electric heat source is gas (biogas if available) | The dominant non-electric heating fuel is coal (biomass if available) | The dominant non-electric heat source is heat from power stations | A mixture of gas/biogas, coal/biomass, and heat from power stations
| Commercial Lighting & Appliances | X.b | Commercial lighting, appliances, and catering | [20 empty] | constant factor so that 2007 modelled emissions match 2007 actual emissions. | [6 empty] | XI | Used in industry
|  |  | Commercial lighting & appliances | 4 | 4 | Energy demand for lights & appliances increases by 33%. Energy for cooking is stable | Energy demand for lights & appliances increases by 15%; decreases by 5% for cooking | Energy demand for lights & appliances decreases by 5%; decreases by 20% for cooking | Energy demand for lights & appliances decreases by 30%; decreases by 25% for cooking | 1 | 4 | 1 | 4 | 4 | 2 | 3 | 4 | 4 | 4 | 4 | 3 | 4 | [8 empty] | IX | Used in heating | [6 empty] | Energy demand for commercial lights & appliances increases by 33%. Energy for cooking is stable | Energy demand for commercial lights & appliances increases by 15%; decreases by 5% for cooking | Energy demand for commercial lights & appliances decreases by 5%; decreases by 20% for cooking | Energy demand for commercial lights & appliances decreases by 30%; decreases by 25% for cooking
|  |  | Electrification of commercial cooking | 2 | B | 60% electricity and 40% gas (no change from 2007) | 100% electric | Same as B | Same as B | 1 | 2 | 1 | 2 | 2 | 2 | 1 | 1 | 2 | 1 | 2 | 2 | 2 | [16 empty] | Energy used for commercial cooking is 60% electricity and 40% gas (no change from 2007) | Energy used for commercial cooking is 100% electric | Energy used for commercial cooking is 100% electric | Energy used for commercial cooking is 100% electric
Electricity Balancing & Other
Geosequestration |  | XIV.a | Geosequestration | 1 | 4 | No geosequestration | Carbon dioxide sequestration rate of 1 million tonnes per annum by 2050 | Carbon dioxide sequestration rate of ~30 million tonnes per annum by 2050 | Carbon dioxide sequestration rate of ~110 million tonnes per annum by 2050 | 1 | 1 | 1 | 1 | 1 | 1 | 2 | 1 | 4 | 2 | 1 | 1 | 2 | [16 empty] | No geosequestration | Carbon dioxide sequestred at a rate of 1 million tonnes per annum by 2050 | Carbon dioxide sequestred at a rate of ~30 million tonnes per annum by 2050 | Carbon dioxide sequestred at a rate of ~110 million tonnes per annum by 2050
Balancing & Storage |  | VII.c | Storage, demand shifting & interconnection | 2 | 4 | Today’s 3.5 GW storage & 4 GW interconnection with Europe for balancing | 4 GW storage & 10 GW interconnection with Europe for balancing | 7 GW storage with 2 more pumped storage, 15 GW interconnection & some demand shifting | 20 GW storage with large lagoons, 30 GW interconnection & substantial demand shifting | 1 | 1 | 1 | 2 | 4 | 2 | 2 | 1 | 4 | 3 | 4 | 2 | 3 | [16 empty] | Today’s 3.5 GW of pumped storage and 4 GW interconnection with Europe available for balancing electricity supply and demand | 4 GW of pumped storage and 10 GW interconnection with Europe available for balancing electricity supply and demand | 7 GW of pumped storage (includign 2 more sites), 15 GW of interconnection with Europe and some demand shifting available for balancing electricity supply and demand | 20 GW of pumped storage with large lagoons, 30 GW of interconnection with Europe and substantial demand shifting available for balancing electricity supply and demand
UK Fossil fuel production |  | XV.b | Indigenous fossil-fuel production | 1 | 3 | Central case | Low production case | Very low production case |  | 1 | 1 | 1 | 1 | 1 | 1 | 1 | 1 | 1 | 1 | 1 | 1 | 1
ONCE YOU'VE MADE YOUR CHOICES PRESS F9 | [8 empty] | One sentence description of pathway | Imported natural gas for electricity and heat. Imported oil for vehicles. |  |  | Cost-optimising model based. Mix of supply sources. Ambitious demand reduction. | Renewables largest supply component. Very ambitious demand reduction. Lots of storage. | Lots of nuclear. Moderate energy demand reduction. Minimal renewables. | Lots of CCS and biomass co-firing. Ambitious demand reduction. | TBD | Generation from wind, marine renewables and hydro. Ambitious demand reduction. | Offshore renewables, solar, geothermal and electricity imports. Ambitious demand reduction. | Marine renewables, geothermal and algae supply. Some nuclear and CCS. | Wide range of generation sources. Moderate demand reduction. Considerable bioenergy. | Energy from a range of sources. Emphasis on UK self-reliance.
[9 empty] | Example pathway wiki page | 75 | No | No | 112 | 109 | 110 | 111 | 170 | 95 | 96 | 94 | 97 | 92
[9 empty] | Example pathway position in cost comparator | 10 | No | No | 0 | 1 | 2 | 3 | 4 | 5 | 6 | 7 | 8 | 9
Target

## Preferences
Energy is measured in: | TWh | Equivalent to | 3.6e+15 | Joules
Power is measured in: | GW | Equivalent to | 1000000000 | Watts
Area is measured in: | km^2 | Equivalent to | 1000000 | Square metres
Money is measured in: | £m | Equivalent to | 1000000 | £

## Intermediate output
Energy source / use charts
2050 Calculator calculations
|  | TWh / year | 2007
Use
| T.01 | Road transport | 0
| T.02 | Rail transport | 0
| T.03 | Domestic aviation | 0
| T.04 | National navigation | 0
| T.05 | International aviation | 0
| T.06 | International shipping | 0
|  | Transport | 0
| I.01 | Industry | 0
| H.01 | Heating & cooling | 382.5302
| L.01 | Lighting & appliances | 0
| F.01 | Food consumption [UNUSED] | 0
|  | Total | 382.5302

## Conversions
Energy conversions |  |  |  |  | Conversion Calculator
Unit | Name | Name in formulae | Joules | TWh | 1 | PJ | is equivalent to | 0.031689 | GW y
PJ | Petajoules | Unit.PJ | 1000000000000000 | 0.27778
TJ | Terajoules | Unit.TJ | 1000000000000 | 0.00027778
GJ | Gigajoules | Unit.GJ | 1000000000 | 2.7778e-07
J | Joules | Unit.J | 1 | 2.7778e-16
MJ | Megajoules | Unit.MJ | 1000000 | 2.7778e-10
kWh | Kilowatt-hours | Unit.kWh | 3600000 | 1e-09
kWh/p/d (UK) | Kilowatt-hours per person per day | Unit.kWh.p.d | 78894000000000000 | 21.915
TWh | Terawatt-hours | Unit.TWh | 3600000000000000 | 1
GWh | Gigawatt-hours | Unit.GWh | 3600000000000 | 0.001
MWh | Megawatt-hours | Unit.MWh | 3600000000 | 1e-06
boe | Barrel of oil equivalent | Unit.boe | 5861520000 | 1.6282e-06
Mboe | Million barrels of oil equivalent | Unit.Mboe | 5861520000000000 | 1.6282
toe | Tonnes of oil equivalent | Unit.toe | 41868000000 | 1.163e-05
ktoe | Kilotonnes of oil equivalent | Unit.ktoe | 41868000000000 | 0.01163
Mtoe | Megatonnes of oil equivalent | Unit.Mtoe | 41868000000000000 | 11.63
therm | Therms | Unit.therm | 105506136.1288 | 2.9307e-08
Btu | British Thermal Unit | Unit.Btu | 1055.0614 | 2.9307e-13
calorie | Calorie (NOT food calorie) | Unit.calorie | 4.184 | 1.1622e-15
GW y | Gigawatt-years | Unit.GWyear | 31556879999999996 | 8.7658
bcm | Billion Cubic Metres (Gas) | unit.bcm | 2.5253e-17 | 0.090909
Power conversions
Unit | Name | Name in formulae | Watts | GW
GW | Gigawatts | Unit.GW | 1000000000 | 1
MW | Megawatts | Unit.MW | 1000000 | 0.001
kW | Kilowatts | Unit.kW | 1000 | 1e-06
W | Watts | Unit.W | 1 | 1e-09
mcm/d | mcm/d natural gas | Unit.mcm.d | 335648148.1481 | 0.33565
Mtoe/y | Mtoe per year | Unit.Mtoe.y | 1326716860.5978 | 1.3267
Time conversions
Unit | Name | Name in formulae |  | Seconds
y | Year | Unit.year |  | 31557600
d | Days | Unit.day |  | 86400
h | Hours | Unit.hour |  | 3600
m | Minutes | Unit.minute |  | 60
Area conversions
Unit | Name | Name in formulae | m^2 | km^2
ha | Hectares | Unit.ha | 10000 | 0.01
M ha | Million hectares | Unit.Mha | 10000000000 | 10000
acres | Acres | Unit.acre | 4046.8564 | 0.0040469
km^2 | Square kilometres | Unit.km2 | 1000000 | 1
m^2 | Square metres | Unit.m2 | 1 | 1e-06
Wales | Wales | Unit.Wales | 20700000000 | 20700
Power to energy conversion
From unit | Name | Name in formulae | Factor | To unit
TWh | Average power for given energy | Conversion.to.average.power | 0.11408 | GW
GW | Annual energy for given power | Conversion.to.annual.energy | 8.766 | TWh
GW | Energy per second for given power | Conversion.to.energy.per.second | 2.7778e-07 | TWh/s
Volume conversions
From unit | Name | Name in formulae | Factor | To unit
UK Gallon | Litres per UK gallon | Conversion.UKgallons.to.litres | 4.5461 | Litres
US Gallon | Litres per US gallon | Conversion.USgallons.to.litres | 3.7854 | Litres
Cost conversions
Unit | Name | Name in formulae | £m | £
£trn | 2010 trillion british pounds | TGBP | 1000000 | 1000000000000
£bn | 2010 billion british pounds | GGBP | 1000 | 1000000000
£m | 2010 million british pounds | MGBP | 1 | 1000000
£k | 2010 thousand british pounds | kGBP | 0.001 | 1000
Euro2002 | 2002 Euros | Euro2002_ | 6.2893e-07 | 0.62893
$2009 | 2009 US dollars | USD2009_ | 6.25e-07 | 0.625
$2010 | 2010 US dollars | USD2010_ | 6.4683e-07 | 0.64683
£ | 2010 british pounds | GBP | 1e-06 | 1
GDP Deflator
Calendar year 2010 = 100
1990 | 57.916 | 1.7266
1991 | 61.657 | 1.6219
1992 | 63.975 | 1.5631
1993 | 65.815 | 1.5194
1994 | 66.856 | 1.4958
1995 | 68.647 | 1.4567
1996 | 71.131 | 1.4059
1997 | 73.114 | 1.3677
1998 | 74.735 | 1.3381
1999 | 76.304 | 1.3105
2000 | 77.208 | 1.2952
2001 | 78.849 | 1.2682
2002 | 81.291 | 1.2301
2003 | 83.789 | 1.1935
2004 | 85.9 | 1.1641
2005 | 87.645 | 1.141
2006 | 90.32 | 1.1072
2007 | 93.023 | 1.075
2008 | 95.783 | 1.044
2009 | 97.167 | 1.0292
2010 | 100 | 1
2011 | 103 | 0.97087
Source: http://www.hm-treasury.gov.uk/data_gdp_fig.htm

## Global assumptions
This sheet contains assumptions that are common to many sheets. In particular, lower down the page are assumptions about discount rates and costs of finance.
Global assumptions for all sectors
Year | Population | Households | GDP (2005 £m) | GDP (£2010) | GDP per Capita (£2010) |  | Sources
2007 | 60973000 | 26042600 | 1322842 | 1509318.2726 | 0.024754
2010 | 62222403 | 26917400 | 1403810.5131 | 1601700.6254 | 0.025742 |  | Populations: | ONS 2008-based Population Projections. Populations beyond 2033 are interpolated based on given average annual changes
2015 | 64344156 | 28469000 | 1549920.2389 | 1768406.913 | 0.027484
2020 | 66521962 | 30004800 | 1711237.1822 | 1952464.1249 | 0.029351 |  | Households: | CLG Household estimates and projections 1961-2033 (2006-based).
2025 | 68647528 | 31434800 | 1889344.1226 | 2155678.1592 | 0.031402 |  |  | http://www.communities.gov.uk/housing/housingresearch/housingstatistics/housingstatisticsby/householdestimates/livetables-households/
2030 | 70575666 | 32744800 | 2085988.5764 | 2380042.8735 | 0.033723 |  |  | Years prior to 2031 linearly interpolated from figures given; Post 2031, growth is assumed to be 1.00% pa, consistent with average trend 2006-2031
2035 | 72278230 | 34415113.8885 | 2303099.9429 | 2627759.6474 | 0.036356
2040 | 73853253 | 36170630.5722 | 2542808.4349 | 2901258.9821 | 0.039284 |  | GDP: | ONS ABMI for 2007. Projections assume constant was 2.0% growth (figures are 2005 constant prices)
2045 | 75356458 | 38015696.2498 | 2807465.9791 | 3203224.3472 | 0.042508
2050 | 76789483 | 39954878.8201 | 3099669.2932 | 3536618.5101 | 0.046056 |  | Solar energy: | MacKay, Sustainable Energy -- without the hot air; originally from NASA, Surface meteorology and Solar Energy
69156213.9
Fixed assumptions
Assumption | Units | Value
UK incident solar energy, annual average | W / m2 | 100
UK incident solar energy, south-facing roof | W / m2 | 110
Discounting
Year | 2010 | 2015 | 2020 | 2025 | 2030 | 2035 | 2040 | 2045 | 2050
Discount rate (User Defined) | 3.5% | 3.5% | 3.5% | 3.5% | 3.5% | 3.5% | 3.5% | 3% | 3%
Discount factor | 1 | 0.84197 | 0.70892 | 0.59689 | 0.50257 | 0.42315 | 0.35628 | 0.30733 | 0.2651
Financing costs for different sectors |  | Low |  | Point Estimate |  | High
Sector |  | Rate | Years | Rate | Years | Rate | Years
Note:
| Default, unless specified below | 0% | 5 | 7% | 15 | 10% | 15 |  | To work properly, years should be a multiple of 5
I.a | Conventional thermal plant | 0% | 20 | 7% | 20 | 10% | 20
I.b | Combustion + CCS | 0% | 30 | 7% | 30 | 10% | 30
II.a | Nuclear power | 0% | 30 | 7% | 30 | 10% | 30
III.a.1 | Onshore wind | 0% | 20 | 7% | 20 | 10% | 20
III.a.2 | Offshore wind | 0% | 20 | 7% | 20 | 10% | 20
III.b | Hydroelectric | 0% | 30 | 7% | 30 | 10% | 30
III.c | Wave and Tidal | 0% | 30 | 7% | 30 | 10% | 30
III.d | Geothermal | 0% | 25 | 7% | 25 | 10% | 25
IV.a | Distributed solar PV | 0% | 25 | 7% | 25 | 10% | 25
IV.b | Distributed solar thermal | 0% | 20 | 7% | 20 | 10% | 20
IV.c | Micro wind | 0% | 25 | 7% | 25 | 10% | 25
V.a | Biomatter to fuel conversion | 0% | 30 | 7% | 30 | 10% | 30
VI.b.Bioenergy | Energy from waste | 0% | 15 | 7% | 15 | 10% | 15
VI.b.Waste | Waste arising | 0% | 15 | 7% | 15 | 10% | 15
VII.b | Electricity grid distribution | 0% | 20 | 7% | 20 | 10% | 20
VII.c | Storage, demand shifting, backup | 0% | 15 | 7% | 15 | 10% | 15
VIII.a | H2 Production | 0% | 25 | 7% | 25 | 10% | 25
IX.a.Heating | Domestic heating | 0% | 15 | 7% | 15 | 10% | 15
IX.a.Insulation | Domestic insulation | 0% | 30 | 7% | 30 | 10% | 30
IX.c | Commercial heating and cooling | 0% | 15 | 7% | 15 | 10% | 15
X.a | Domestic lighting, appliances, and cooking | 0% | 15 | 7% | 15 | 10% | 15
XII.a.ICE | Conventional cars and buses | 0% | 15 | 7% | 15 | 10% | 15
XII.a.HEV | Hybrid cars and buses | 0% | 15 | 7% | 15 | 10% | 15
XII.a.EV | Electric cars and buses | 0% | 15 | 7% | 15 | 10% | 15
XII.a.FCV | Fuel cell cars and buses | 0% | 15 | 7% | 15 | 10% | 15
XII.a.Bike | Bikes | 0% | 5 | 7% | 5 | 10% | 5
XII.a.Rail | Rail | 0% | 30 | 7% | 30 | 10% | 30
XII.a.Air | Domestic aviation | 0% | 30 | 7% | 30 | 10% | 30
XII.b | Domestic freight | 0% | 10 | 7% | 10 | 10% | 10
XII.c | International aviation | 0% | 15 | 7% | 15 | 10% | 15
XII.e | International shipping (maritime bunkers) | 0% | 15 | 7% | 15 | 10% | 15
XV.a | Petroleum refineries | 0% | 15 | 7% | 15 | 10% | 15
XVI.a | Fossil fuel transfers | 0% | 15 | 7% | 15 | 10% | 15
XVII.a | District heating effective demand | 0% | 15 | 7% | 15 | 10% | 15
XVIII.a | Storage of captured CO2 | 0% | 15 | 7% | 15 | 10% | 15
NB: Interest rates are REAL

## Constants
This page contains standard assuptions. In particular, lower down the page are the emissions per unit of energy from coal, natural gas and oil.
Gross calorific values of selected fuels |  |  | Combustion emissions factors |  |  | per TWh |  | Global warming potentials
Solid fuels | TWh / kg |  | Commodity selected | CO2 (Mt) | CH4 (Mt CO2e) | N2O (Mt CO2e) |  | Gas | GWP
Coal (weighted average of all consumers) | 7.25e-09 |  | Industrial coal | 0.308 | 0.00090479 | 0.0027284 |  | Carbon dioxide | 1
Coke | 8.2778e-09 |  | Diesel | 0.25 | 0.00031125 | 0.004498 |  | Methane | 21
Coke breeze | 6.8889e-09 |  | Natural gas | 0.184 | 0.00036883 | 0.00039669 |  | Nitrous oxide | 310
Other manufactured solid fuel | 9.0556e-09 |  | Blast furnace gas | 0.78482 |  |  |  | HFCs | 140 to 11,700
[8 empty] | PFCs | 6,500 to 9,200
Liquids | TWh / kg | [6 empty] | SF6 | 23900
Crude oil (weighted average) | 1.2682e-08
Petroleum products (weighted average) | 1.2794e-08
Motor spirit | 1.3081e-08
Diesel (DERV) | 1.2652e-08
Aviation turbine fuel (ATF) | 1.2827e-08
Gasses | TWh / cubic metre |  | Sources: |  |  |  |  | Source:
Natural gas produced | 1.1017e-08
Natural gas consumed | 1.0944e-08 |  | DUKES 2009 Annex A |  |  |  |  | UK GHG Inventory 2009, Table 1.1
Coke oven gas | 5e-09 |  | Review of Carbon Emissions Factors 2002 (Blast furnace gas)
Blast furnace gas | 8.3333e-10 |  | GHG Inventory 2009, Table 1.A(a)
Landfill gas | 6.3889e-09
Sewage gas | 6.3889e-09 |  | Note:
CH4 and N2O emissions have been estimated using the ratios of emissions of each
Source: |  |  | to the emissions of CO2 implied by Table 1.A(a) in the GHG inventory. This has
DUKES 2009 (figures are for fuels in 2008) |  |  | been done separately for each form of fuel listed above
Densities of selected fuels |  |  | Ratios of biomass combustion emissions to fossil fuel combustion emissions
Liquid fuels | kg / litre |  | Fueltype | PM10 | NOX | SO2 | NMVOC
Motor spirit (all grades) | 0.73421 |  | Solid | 4.1883 | 0.76885 | 0.011644 | 15.321
Ethanol | 0.789 |  | Liquid | 4.6845 | 0.23048 | 0.013065 | 8.5907
Jet Fuel | 0.8075 |  | Gas | 10.0399 | 0.57382 | 0 | 1.6277
DERV | 0.83472
Source:
DUKES 2009, Annex A
Assumed combustion emissions factors
(Derived from data in "Constants") | [5 empty] | Mt CO2e per TWh
Vector | Description | CO2 | CH4 | N2O | CO2e | Comments
X.01 | Conversion losses | 0 | 0 | 0 | 0
X.02 | Distribution losses and own use | 0 | 0 | 0 | 0
Z.01 | Unallocated | 0 | 0 | 0 | 0
T.01 | Road transport | 0 | 0 | 0 | 0
T.02 | Rail transport | 0 | 0 | 0 | 0
T.03 | Domestic aviation | 0 | 0 | 0 | 0
T.04 | National navigation | 0 | 0 | 0 | 0
T.05 | International aviation | 0 | 0 | 0 | 0
T.06 | International shipping | 0 | 0 | 0 | 0
I.01 | Industry | 0 | 0 | 0 | 0
H.01 | Heating & cooling | 0 | 0 | 0 | 0
L.01 | Lighting & appliances | 0 | 0 | 0 | 0
F.01 | Food consumption [UNUSED] | 0 | 0 | 0 | 0
N.01 | Nuclear fission | 0 | 0 | 0 | 0
R.01 | Solar | 0 | 0 | 0 | 0
R.02 | Wind | 0 | 0 | 0 | 0
R.03 | Tidal | 0 | 0 | 0 | 0
R.04 | Wave | 0 | 0 | 0 | 0
R.05 | Geothermal | 0 | 0 | 0 | 0
R.06 | Hydro | 0 | 0 | 0 | 0
R.07 | Environmental heat | 0 | 0 | 0 | 0
A.01 | Agriculture | 0 | 0 | 0 | 0
W.01 | Waste | 0 | 0 | 0 | 0
Y.01 | Biomass oversupply (imports) | 0 | 0 | 0 | 0
Y.02 | Electricity oversupply (imports) | 0 | 0 | 0 | 0
Y.03 | Petroleum products oversupply | 0 | 0 | 0 | 0
Y.04 | Coal oversupply (imports) | 0 | 0 | 0 | 0
Y.05 | Oil and petroleum products oversupply (imports) | 0 | 0 | 0 | 0
Y.06 | Gas oversupply (imports) | 0 | 0 | 0 | 0
Q.01 | Coal reserves | 0.308 | 0.00090479 | 0.0027284 | 0.31163 | Industrial coal EF
Q.02 | Oil reserves | 0.25 | 0.00031125 | 0.004498 | 0.25481 | Diesel EF
Q.03 | Gas reserves | 0.184 | 0.00036883 | 0.00039669 | 0.18477 | Natural gas EF
C.01 | Coal and fossil waste | 0.308 | 0.00090479 | 0.0027284 | 0.31163 | Industrial coal EF
C.02 | Oil and petroleum products | 0.25 | 0.00031125 | 0.004498 | 0.25481 | Diesel EF
C.03 | Natural gas | 0.184 | 0.00036883 | 0.00039669 | 0.18477 | Natural gas EF
V.01 | Electricity (delivered to end user) | 0 | 0 | 0 | 0
V.02 | Electricity (supplied to grid) | 0 | 0 | 0 | 0
V.03 | Solid hydrocarbons | 0.308 | 0.00090479 | 0.0027284 | 0.31163 | Industrial coal EF
V.04 | Liquid hydrocarbons | 0.25 | 0.00031125 | 0.004498 | 0.25481 | Diesel EF
V.05 | Gaseous hydrocarbons | 0.184 | 0.00036883 | 0.00039669 | 0.18477 | Natural gas EF
V.06 | Blast furnace gas | 0.78482 | 0 | 0 | 0.78482
V.07 | Heat transport | 0 | 0 | 0 | 0
V.08 | Edible biomass | 0 | 0 | 0 | 0
V.09 | Dry biomass and waste | 0 | 0 | 0 | 0
V.10 | Wet biomass and waste | 0 | 0 | 0 | 0
V.11 | Domestic solar thermal | 0 | 0 | 0 | 0

## Structure of the model
This page contains the translations of the different codes used in the model (e.g., N.01 is energy from uranium).
To the right of this page are the emissions codes and the cost codes
Workstreams |  | Modules |  |  |  |  | Energy vectors |  |  |  |  | IPCC Emissions Sectors |  |  |  | Cost vectors
Code | Workstream | Code | Module | WS Code | Workstream | Comments | Category | Subcategory | Code | Description | Comment | Sector_code | Sector_description | Comment |  | Code | Description | Comment
I | Hydrocarbon fuel power generation | I.a | Biomass/Coal power stations | I | Hydrocarbon fuel power generation | Coal, biomass, gas, and oil-fired; non-CCS | Balancing | Losses | X.01 | Conversion losses |  | 1A | Fuel Combustion | In our model, includes biofuel combustion emissions. See sector X2
II | Nuclear power generation | I.b | CCS Power | I | Hydrocarbon fuel power generation |  | Balancing | Losses | X.02 | Distribution losses and own use |  | 1B | Fugitive Emissions from Fuels
III | National renewable power generation | II.a | Nuclear power | II | Nuclear power generation |  | Balancing | Unallocated | Z.01 | Unallocated |  | 2 | Industrial Processes |  |  | C1.High | High estimate of capital costs
IV | Distributed renewable power generation | III.a.1 | Onshore wind | III | National renewable power generation |  | Demand | Transport | T.01 | Road transport |  | 3 | Solvent and Other Product Use | Not applicable to the UK |  | C1.Point | Point estimate of capital costs
V | Bioenergy | III.a.2 | Offshore wind | III | National renewable power generation |  | Demand | Transport | T.02 | Rail transport |  | 4 | Agriculture | Sequestration due to bioenergy crops should be included under X2 |  | C1.Low | Low estimate of capital costs
VI | Agriculture & waste | III.b | Hydroelectric power stations | III | National renewable power generation | Natural flow hydro (ie, excludes pumped storage) | Demand | Transport | T.03 | Domestic aviation |  | 5 | LULUCF |  |  | C2.High | High estimate of operating costs
VII | Electricity distribution, storage & balancing | III.c | Tidal & Wave | III | National renewable power generation |  | Demand | Transport | T.04 | National navigation |  | 6 | Waste |  |  | C2.Point | Point estimate of operating costs
VIII | H2 Production | III.c.Wave | Wave | III | National renewable power generation |  | Demand | Transport | T.05 | International aviation |  | 7 | Other |  |  | C2.Low | Low estimate of operating costs
IX | Heating | III.c.TidalStream | Tidal Stream | III | National renewable power generation |  | Demand | Transport | T.06 | International shipping |  | X1 | Int'l Aviation & Shipping | X1 is not an IPCC sectoral code. Includes domestic aviation |  | C3.High | High estimate of fuel costs
X | Lighting & appliances | III.c.TidalRange | Tidal Range | III | National renewable power generation |  | Demand | Industry | I.01 | Industry | Includes use of energy in agriculture | X2 | Bioenergy credit | X2 is not an IPCC sectoral code. CO2 "credit" from bioenergy |  | C3.Point | Point estimate of fuel costs
XI | Industry | III.d | Geothermal electricity | III | National renewable power generation |  | Demand | Heating and cooling | H.01 | Heating & cooling | Heat energy demand (eg, for space heating, water heating) and cooling | X3 | Carbon capture | X3 is not an IPPC sectoral code. All CCS, including industry |  | C3.Low | Low estimate of fuel costs
XII | Transport | III.e | Tidal [UNUSED - See III.c] | III | National renewable power generation |  | Demand | Lighting and appliances | L.01 | Lighting & appliances | All built environment non-heating electricity demand plus cooking
XIII | Food consumption [UNUSED] | IV.a | Solar PV | IV | Distributed renewable power generation |  | Demand | Food | F.01 | Food consumption [UNUSED] | Total food consumption. Not presently used |  |  |  |  | Air Quality vectors
XIV | Geosequestration | IV.b | Solar thermal | IV | Distributed renewable power generation |  | Primary source | Nuclear | N.01 | Nuclear fission | The energy content of the steam generated in the reactor | Greenhouse gasses
XV | Fossil fuel production | IV.c | Small-scale wind | IV | Distributed renewable power generation |  | Primary source | Renewables | R.01 | Solar | [5 empty] | Code | Description | Comments
XVI | Transfers | V.a | Types of fuel from Biomass | V | Bioenergy |  | Primary source | Renewables | R.02 | Wind |  | GHG_code | GHG_description | Comment |  | AQ.01 | PM10
XVII | District heating | V.b | Bioenergy imports | V | Bioenergy |  | Primary source | Renewables | R.03 | Tidal |  | CO2 | CO_2 |  |  | AQ.02 | NOX
XVIII | Storage of captured CO2 | VI.a | Agriculture and land use | VI | Agriculture & waste |  | Primary source | Renewables | R.04 | Wave |  | CH4 | CH_4 |  |  | AQ.03 | SO2
|  | VI.b | Volume of Waste & Recycling | VI | Agriculture & waste |  | Primary source | Renewables | R.05 | Geothermal |  | N2O | N_2O |  |  | AQ.04 | NMVOC
|  | VI.c | Marine algae | VI | Agriculture & waste |  | Primary source | Renewables | R.06 | Hydro |  | F | HFCs, PFCs, and SF_6
|  | VII.a | Electricity imports | VII | Electricity distribution, storage & balancing |  | Primary source | Renewables | R.07 | Environmental heat | Heat as an energy source for heat pumps
|  | VII.b | Electricity grid distribution | VII | Electricity distribution, storage & balancing |  | Primary source | Renewables | A.01 | Agriculture | Food and biomatter production | Emissions notes
|  | VII.c | Storage, demand shifting, interconnection | VII | Electricity distribution, storage & balancing | Eg, pumped storage | Primary source | Waste | W.01 | Waste | All forms of waste
|  | VIII.a | H2 Production for Transport | VIII | H2 Production |  | Primary source | Net imports | Y.01 | Biomass oversupply (imports) | Includes both food and biofuels. The sign convention is that imports are negative (think of it as the change in stock held abroad) | Fugitive emissions from fuels
|  | IX.a | Domestic space heating and hot water | IX | Heating |  | Primary source | Net imports | Y.02 | Electricity oversupply (imports)
|  | IX.a.CHP | CHP used for domestic space heating and hot water | IX | Heating |  | Primary source | Net imports | Y.03 | Petroleum products oversupply | (Not used) | 1B1a | Coal Mining and Handling | Majority are methane emissions from coal mining | Modelled driver is coal production
|  | IX.c.CHP | CHP used for commercial heating and cooling | IX | Heating |  | Primary source | Net imports | Y.04 | Coal oversupply (imports) |  | 1B1b | Solid Fuel Transformation | Small compared to 1B1a
|  | IX.a.insulation | Domestic insulation measures | IX | Heating |  | Primary source | Net imports | Y.05 | Oil and petroleum products oversupply (imports) | Includes refined petroleums | 1B1c | Other | None in 2007
|  | IX.b | Domestic hot water [UNUSED - See IX.a] | IX | Heating |  | Primary source | Net imports | Y.06 | Gas oversupply (imports) |  | 1B2a | Oil | Small compared to 1B2b and 1B2c
|  | IX.c | Commercial heating and cooling | IX | Heating |  | Primary source | Reserves | Q.01 | Coal reserves |  | 1B2b | Natural Gas | Majority are methane emissions from distributed gas | Modelled driver is gas consumption
|  | IX.d | Commercial hot water [UNUSED - See IX.c] | IX | Heating |  | Primary source | Reserves | Q.02 | Oil reserves |  | 1B2c | Venting and Flaring | Majority are CO2 emissions from flaring | Modelled driver is oil production
|  | X.a | Domestic lighting, appliances, and cooking | X | Lighting & appliances |  | Primary source | Reserves | Q.03 | Gas reserves |  | 1B2d | Other | None in 2007
|  | X.b | Commercial lighting, appliances, and catering | X | Lighting & appliances |  | Vector | Fossil fuels | C.01 | Coal and fossil waste | Used as a holding vector for converting demand net production into imports
|  | XI.a | Industrial processes | XI | Industry |  | Vector | Fossil fuels | C.02 | Oil and petroleum products | Used as a holding vector for converting demand net production into imports
|  | XII.a | Domestic passenger transport | XII | Transport |  | Vector | Fossil fuels | C.03 | Natural gas | Used as a holding vector for converting demand net production into imports
|  | XII.b | Domestic freight | XII | Transport |  | Vector | Electricity | V.01 | Electricity (delivered to end user)
|  | XII.c | International aviation | XII | Transport |  | Vector | Electricity | V.02 | Electricity (supplied to grid)
|  | XII.d | Domestic aviation [UNUSED - see XII.a] | XII | Transport |  | Vector | Carbon-based fuels | V.03 | Solid hydrocarbons | Includes solid manufactured fuels (eg, coke)
|  | XII.e | International shipping | XII | Transport |  | Vector | Carbon-based fuels | V.04 | Liquid hydrocarbons | Includes refined liquid biofuels
|  | XII.f | National navigation [UNUSED - see XII.a] | XII | Transport |  | Vector | Carbon-based fuels | V.05 | Gaseous hydrocarbons | Includes syngas (coke oven gas)
|  | XIII.a | Food consumption [UNUSED] | XIII | Food consumption [UNUSED] |  | Vector | Carbon-based fuels | V.06 | Blast furnace gas
|  | XIV.a | Geosequestration | XIV | Geosequestration |  | Vector | Heat | V.07 | Heat transport | Heat energy as an energy transport vector (Includes Heat Sold in DUKES terminology)
|  | XV.a | Petroleum refineries | XV | Fossil fuel production |  | Vector | Biomatter | V.08 | Edible biomass | Includes plant and animal biomass
|  | XV.b | Indigenous fossil-fuel production | XV | Fossil fuel production |  | Vector | Biomatter | V.09 | Dry biomass and waste | Includes wood, straw, and other plant-based biomass, wood chips, garden waste, and MSW. Does not include energy crops, including SRC
|  | XVI.a | Fossil fuel transfers | XVI | Transfers | Includes distribution losses for gas | Vector | Hydrogen | V.10 | Wet biomass and waste | Includes manure, sewage sludge, domestic food waste
|  | XVI.b | Balancing imports | XVI | Transfers |  | Vector | Biomass | V.15 | Gaseous waste | Methane from waste
|  | XVII.a | District heating effective demand | XVII | District heating | Converts heat demand to equivalent electric demand | Vector | Heating and cooling | V.11 | Domestic solar thermal | Solar thermal heat, used for hot water
|  | XVIII.a | Storage of captured CO2 | XVIII | Storage of captured CO2 |  | Vector | Hydrogen | V.12 | H2
[7 empty] | Vector | Biomass | V.13 | Energy crops (second generation) | Second-generation crops grown for energy use
[7 empty] | Vector | Biomass | V.14 | Energy crops (first generation) | First-generation crops grown for energy use
[7 empty] | Information | Area | B.01 | UK Land area
[7 empty] | Information | Area | B.04 | UK Sea area
[7 empty] | Information | Area | B.05 | Land area overseas
[7 empty] | Information | Length | B.06 | Length of wave front
[7 empty] | Information | Installed Capacity | B.02 | Installed Capacity
[7 empty] | Information | Installed Capacity | B.07 | Load factor
[7 empty] | Information | Installed Capacity | B.03 | Number of units
[7 empty] | Information | Balancing | B.12 | Balancing capacity used | % of available
[7 empty] | Information | Balancing | B.08 | Shiftable electricity demand | Power
[7 empty] | Information | Balancing | B.09 | Additional electricity at peak | Power
[7 empty] | Information | Balancing | B.10 | Temperature related additional electricity demand | Power
[7 empty] | Information | Balancing | B.11 | Interconnector capacity | Power

## IX.a
IX | Heating
IX.a | Domestic space heating and hot water |  |  | http://2050-calculator-tool-wiki.decc.gov.uk/pages/31
Trajectory choice
|  |  | Component | Trajectory
|  |  | (i) Heating / cooling comfort level | 4
|  |  | (ii) Housing thermal efficiency | 3
|  |  | (iii) Electrification level | 3
|  |  | (iv) Non-electric fuel direction | 3
Lookup of technology pathway
(iv) Primary non-electric source
|  |  |  | 1 | 2 | 3 | 4
|  | (iii) Electrification level |  | Gas | Solid | District | Mixed / None
|  | 1 | Very low | 9 | 6 | 15 | 7
|  | 2 | Low | 11 | 5 | 14 | 12
|  | 3 | Medium | 10 | 8 | 13 | 16
|  | 4 | High | 3 | 2 | 4 | 1
|  |  | Pathway chosen is … | 13
Inputs
|  | IV.b | Solar thermal | [10 empty] | TWh
|  | Vector | Name | Notes | 2007 | 2010 | 2015 | 2020 | 2025 | 2030 | 2035 | 2040 | 2045 | 2050
|  | V.11 | Domestic solar thermal |  | 0 | #REF! | #REF! | #REF! | #REF! | #REF! | #REF! | #REF! | #REF! | #REF!
Trajectory assumptions
(ia) Mean internal temperature | bar: 2050
|  | Trajectory | Comment | Notes | 2007 | 2010 | 2015 | 2020 | 2025 | 2030 | 2035 | 2040 | 2045 | 2050
|  | 1 |  |  | 17.5 | 17.8075 | 18.332 | 18.8719 | 19.4278 | 20 | 20 | 20 | 20 | 20
|  | 2 |  |  | 17.5 | 17.5344 | 17.592 | 17.6497 | 17.7076 | 17.7657 | 17.824 | 17.8825 | 17.9411 | 18
|  | 3 |  |  | 17.5 | 17.4646 | 17.4059 | 17.3473 | 17.2889 | 17.2308 | 17.1728 | 17.115 | 17.0574 | 17
|  | 4 |  |  | 17.5 | 17.3909 | 17.2107 | 17.0323 | 16.8557 | 16.681 | 16.5081 | 16.3369 | 16.1676 | 16
|  | Chosen |  |  | 17.5 | 17.3909 | 17.2107 | 17.0323 | 16.8557 | 16.681 | 16.5081 | 16.3369 | 16.1676 | 16
|  | (ib) Cooling demand |  |  | 2050: TWh (thermal energy removed)
|  | Trajectory | Comment | Notes | 2007 | 2010 | 2015 | 2020 | 2025 | 2030 | 2035 | 2040 | 2045 | 2050
|  | 1 |  |  | 0 | 1.08 | 3.37 | 6.4 | 10.25 | 15.05 | 21.13 | 28.7 | 38.02 | 49.73
|  | 2 |  |  | 0 | 0.71 | 2.23 | 4.25 | 6.75 | 9.78 | 13.58 | 18.24 | 23.88 | 30.64
|  | 3 |  |  | 0 | 0.34 | 1.08 | 2.02 | 3.17 | 4.56 | 6.3 | 8.41 | 10.76 | 13.51
|  | 4 |  |  | 0 | 0 | 0 | 0 | 0 | 0 | 0 | 0 | 0 | 0
|  | Chosen |  |  | 0 | 0 | 0 | 0 | 0 | 0 | 0 | 0 | 0 | 0
|  | (ic) Hot water demand per household |  |  | 2050: TWh/household
|  | Trajectory | Growth rate pa |  | 2007 | 2010 | 2015 | 2020 | 2025 | 2030 | 2035 | 2040 | 2045 | 2050
|  | 1 | 0.95% |  | 4.04e-06 | 4.1562e-06 | 4.3574e-06 | 4.5684e-06 | 4.7896e-06 | 5.0214e-06 | 5.2645e-06 | 5.5194e-06 | 5.7866e-06 | 6.0667e-06
|  | 2 | 0% |  | 4.04e-06 | 4.04e-06 | 4.04e-06 | 4.04e-06 | 4.04e-06 | 4.04e-06 | 4.04e-06 | 4.04e-06 | 4.04e-06 | 4.04e-06
|  | 3 | -0.67% |  | 4.04e-06 | 3.9593e-06 | 3.8285e-06 | 3.7019e-06 | 3.5796e-06 | 3.4612e-06 | 3.3468e-06 | 3.2362e-06 | 3.1292e-06 | 3.0258e-06
|  | 4 | -1.6% |  | 4.04e-06 | 3.8492e-06 | 3.5509e-06 | 3.2758e-06 | 3.022e-06 | 2.7878e-06 | 2.5718e-06 | 2.3726e-06 | 2.1887e-06 | 2.0192e-06
|  | Chosen |  |  | 4.04e-06 | 3.8492e-06 | 3.5509e-06 | 3.2758e-06 | 3.022e-06 | 2.7878e-06 | 2.5718e-06 | 2.3726e-06 | 2.1887e-06 | 2.0192e-06
|  | (ii) Housing insulation: Average heat loss per house |  |  | 2050: Watts / °C
|  | Trajectory | Comment | Notes | 2007 | 2010 | 2015 | 2020 | 2025 | 2030 | 2035 | 2040 | 2045 | 2050
|  | 1 |  |  | 246.8 | 232.9195 | 223.1886 | 217.2027 | 211.4053 | 205.809 | 200.4242 | 195.2589 | 190.4807 | 186.128
|  | 2 |  |  | 246.8 | 230.0921 | 213.6243 | 200.9603 | 192.1078 | 185.3067 | 179.8107 | 174.5418 | 169.5063 | 164.7254
|  | 3 |  |  | 246.8 | 228.3028 | 203.4702 | 187.8385 | 178.0168 | 168.8248 | 160.2585 | 152.3095 | 147.1454 | 143.0475
|  | 4 |  |  | 246.8 | 225.199 | 194.1981 | 170.5027 | 158.4081 | 147.1722 | 136.7845 | 127.4507 | 122.7823 | 118.5127
|  | Chosen |  |  | 246.8 | 228.3028 | 203.4702 | 187.8385 | 178.0168 | 168.8248 | 160.2585 | 152.3095 | 147.1454 | 143.0475
|  | (iii,iv) Proportion of replacement space heating and hot water systems (must be less than maximum penetration and technology & must be available in any given year) [1] | [16 empty] | %
|  | Code | Technology | 9 | 1 | 3 | 11 | 2 | 5 | 4 | 13 | 10 | 8 | 16 | 7 | 15 | 6 | 14 | 12
|  | 1 | Gas boiler (old)
|  | 2 | Gas boiler (new) | 90% | 2010: 20%
|  | 3 | Resistive heating | 10% | 2007: 10%; 2015: 10%; 2030: 7%
|  | 4 | Oil-fired boiler
|  | 5 | Solid-fuel boiler |  | 2025: 10%; 2050: 10% | 10% | 10% | 5% | 15% | 5%
|  | 6 | Stirling engine micro-CHP |  | 2040: 10% | 19% | 19% | 24%
|  | 7 | Fuel-cell micro-CHP |  | 2015: 90%; 2040: 20% |  |  |  |  | 16%
|  | 8 | Air-source heat pump |  | 60% | 60% |  | 50% |  | 60% | 58% |  | 18% | 25% |  |  |  | 14%
|  | 9 | Ground-source heat pump |  | 30% | 20% | 0% | 30% | 20% | 30% | 30% | 30% | 30% | 25% |  |  |  | 20% | 25%
|  | 10 | Geothermal electricity | [11 empty] | 1% | 1% | 1% |  | 1% | bar: 2035
|  | 11 | Community scale gas CHP with local district heating |  | 2040: 33%; 2050: 13% | 30% | 24% |  | 15% | 23%
|  | 12 | Community scale solid-fuel CHP with local district heating |  | 2020: 20%; 2025: 70%; 2045: 45%; 2050: 20% | 33% | 35% | 63% | 25% | 23%
|  | 13 | Long distance district heating from large power stations |  | 2030: 3%; 2035: 11%; 2040: 7%; 2045: 7%; 2050: 7% | 7% | 11% | 7% | 11% | 7%
|  |  | Total | 100% | 100% | 100% | 100% | 100% | 100% | 100% | 100% | 100% | 100% | 100% | 100% | 100% | 100% | 100% | 100%
|  | (iv) Target technology penetrations, cooling (must be less than maximum penetration) [1] | [16 empty] | %
|  | Code | Technology | 9 | 1 | 3 | 11 | 2 | 5 | 4 | 13 | 10 | 8 | 16 | 7 | 15 | 6 | 14 | 12
|  | 1 | Electric air conditioner (old)
|  | 2 | Electric air conditioner (new) | 100% | 100% | 100% | 100% | 100% | 100% | 97% | 88% | 93% | 93% | 93% | 92% | 88% | 92% | 89% | 92%
|  | 3 | Absorption chiller |  | 2030: 3%; 2035: 12%; 2040: 7%; 2045: 7%; 2050: 7% | 8% | 12% | 8% | 11% | 8%
|  |  | Total | 100% | 100% | 100% | 100% | 100% | 100% | 100% | 100% | 100% | 100% | 100% | 100% | 100% | 100% | 100% | 100%
Notes:
|  | [1] | Gas boiler (new) is 0.1% in all cases where it would otherwise be zero. This is a modelling trick to ensure that, in the short-term,
new builds get something
Fixed assumptions
Seasonal external temperature | bar: 2050
|  |  | Description | Notes | 2007 | 2010 | 2015 | 2020 | 2025 | 2030 | 2035 | 2040 | 2045 | 2050
|  |  | Winter | [1] | 5.6 | 3.9364 | 4.1922 | 4.448 | 4.7039 | 4.9597 | 5.2155 | 5.4713 | 5.7271 | 5.9829
|  |  | Spring |  | 9.1 | 8.1811 | 8.3163 | 8.4515 | 8.5867 | 8.7219 | 8.857 | 8.9922 | 9.1274 | 9.2626
|  |  | Summer |  | 14.1 | 14.2535 | 14.5093 | 14.7651 | 15.0209 | 15.2767 | 15.5326 | 15.7884 | 16.0442 | 16.3
|  |  | Autumn |  | 9.9 | 9.9988 | 10.1636 | 10.3283 | 10.493 | 10.6578 | 10.8225 | 10.9872 | 11.1519 | 11.3167
|  |  | Annual mean |  | 9.6939 | 9.9988 | 9.3174 | 9.5202 | 9.7229 | 9.9256 | 10.1284 | 10.3311 | 10.5338 | 10.7366
|  | Useful heat gains per household, estimated |  |  | 2007: Joules
|  |  | Description | Notes | 2007: 2007
|  |  | Solar | [4] | 2007: 9228297640.4315
|  |  | Metabolic |  | 2007: 2869171114.8883
|  |  | Cooking |  | 2007: 1366768785.6377
|  |  | Lighting and appliances |  | 2007: 7011210869.836
|  |  | Water heating |  | 2007: 12000960272.3644
32476408683.1579
|  | Technology efficiencies -- space heating -- annual mean |  |  | 2050: % of input energy
[5 empty] | Electricity (delivered to end user) | Electricity (supplied to grid) | Solid hydrocarbons | Liquid hydrocarbons | Gaseous hydrocarbons | Heat transport | Environmental heat | Heating & cooling | Conversion losses | Balance
|  | Code | Technology | Notes | V.01 | V.02 | V.03 | V.04 | V.05 | V.07 | R.07 | H.01 | X.01
|  | 1 | Gas boiler (old) |  | 2025: -100%; 2040: 76%; 2045: 24%; 2050: 0
|  | 2 | Gas boiler (new) |  | 2025: -100%; 2040: 91%; 2045: 9%; 2050: 0
|  | 3 | Resistive heating |  | 2007: -100%; 2040: 100%; 2045: 0%; 2050: 0
|  | 4 | Oil-fired boiler |  | 2020: -100%; 2040: 97%; 2045: 3%; 2050: -2.7756e-17
|  | 5 | Solid-fuel boiler | [2] | 2015: -100%; 2040: 87%; 2045: 13%; 2050: 0
|  | 6 | Stirling engine micro-CHP |  | 2010: 22.5%; 2025: -100%; 2040: 63%; 2045: 14.5%; 2050: 0
|  | 7 | Fuel-cell micro-CHP |  | 2010: 45%; 2025: -100%; 2040: 45%; 2045: 10%; 2050: 0
|  | 8 | Air-source heat pump |  | 2007: -100%; 2035: -200%; 2040: 300%; 2050: 0
|  | 9 | Ground-source heat pump |  | 2007: -100%; 2035: -300%; 2040: 400%; 2050: 0
|  | 10 | Geothermal electricity |  | 2035: -100%; 2040: 85%; 2045: 15%; 2050: 0
|  | 11 | Community scale gas CHP with local district heating |  | 2010: 38%; 2025: -100%; 2040: 38%; 2045: 24%; 2050: 0
|  | 12 | Community scale solid-fuel CHP with local district heating |  | 2010: 17%; 2015: -100%; 2040: 57%; 2045: 26%; 2050: 0
|  | 13 | Long distance district heating from large power stations | [6] | 2030: -100%; 2040: 90%; 2045: 10%; 2050: 0
|  | Technology efficiencies -- hot water -- annual mean |  |  | 2050: % of input energy
[5 empty] | Electricity (delivered to end user) | Electricity (supplied to grid) | Solid hydrocarbons | Liquid hydrocarbons | Gaseous hydrocarbons | Heat transport | Environmental heat | Heating & cooling | Conversion losses | Balance
|  | Code | Technology | Notes | V.01 | V.02 | V.03 | V.04 | V.05 | V.07 | R.07 | H.01 | X.01
|  | 1 | Gas boiler (old) |  | 2025: -100%; 2040: 76%; 2045: 24%; 2050: 0
|  | 2 | Gas boiler (new) |  | 2025: -100%; 2040: 91%; 2045: 9%; 2050: 0
|  | 3 | Resistive heating |  | 2007: -100%; 2040: 100%; 2045: 0%; 2050: 0
|  | 4 | Oil-fired boiler |  | 2020: -100%; 2040: 97%; 2045: 3%; 2050: -2.7756e-17
|  | 5 | Solid-fuel boiler | [2] | 2015: -100%; 2040: 87%; 2045: 13%; 2050: 0
|  | 6 | Stirling engine micro-CHP | [3] | 2010: 22.5%; 2025: -100%; 2040: 63%; 2045: 14.5%; 2050: 0
|  | 7 | Fuel-cell micro-CHP | [3] | 2010: 45%; 2025: -100%; 2040: 45%; 2045: 10%; 2050: 0
|  | 8 | Air-source heat pump |  | 2007: -100%; 2035: -100%; 2040: 200%; 2050: 0
|  | 9 | Ground-source heat pump |  | 2007: -100%; 2035: -200%; 2040: 300%; 2050: 0
|  | 10 | Geothermal electricity |  | 2035: -100%; 2040: 85%; 2045: 15%; 2050: 0
|  | 11 | Community scale gas CHP with local district heating |  | 2010: 38%; 2025: -100%; 2040: 38%; 2045: 24%; 2050: 0
|  | 12 | Community scale solid-fuel CHP with local district heating |  | 2010: 17%; 2015: -100%; 2040: 57%; 2045: 26%; 2050: 0
|  | 13 | Long distance district heating from large power stations | [6] | 2030: -100%; 2040: 90%; 2045: 10%; 2050: 0
|  | Technology efficiencies -- space heating -- cold day in winter |  |  | 2050: % of input energy
[5 empty] | Electricity (delivered to end user) | Electricity (supplied to grid) | Solid hydrocarbons | Liquid hydrocarbons | Gaseous hydrocarbons | Heat transport | Environmental heat | Heating & cooling | Conversion losses | Balance
|  | Code | Technology | Notes | V.01 | V.02 | V.03 | V.04 | V.05 | V.07 | R.07 | H.01 | X.01
|  | 1 | Gas boiler (old) |  | 0% | 0% | 0% | 0% | -100% | 0% | 0% | 76% | 24% | 0
|  | 2 | Gas boiler (new) |  | 0% | 0% | 0% | 0% | -100% | 0% | 0% | 91% | 9% | 0
|  | 3 | Resistive heating |  | -100% | 0% | 0% | 0% | 0% | 0% | 0% | 100% | 0% | 0
|  | 4 | Oil-fired boiler |  | 0% | 0% | 0% | -100% | 0% | 0% | 0% | 97% | 3% | -2.7756e-17
|  | 5 | Solid-fuel boiler | [2] | 0% | 0% | -100% | 0% | 0% | 0% | 0% | 87% | 13% | 0
|  | 6 | Stirling engine micro-CHP |  | 0% | 22.5% | 0% | 0% | -100% | 0% | 0% | 63% | 14.5% | 0
|  | 7 | Fuel-cell micro-CHP |  | 0% | 45% | 0% | 0% | -100% | 0% | 0% | 45% | 10% | 0
|  | 8 | Air-source heat pump |  | -100% | 0% | 0% | 0% | 0% | 0% | -170% | 270% | 0% | 0
|  | 9 | Ground-source heat pump |  | -100% | 0% | 0% | 0% | 0% | 0% | -296% | 396% | 0% | 0
|  | 10 | Geothermal electricity |  | 0% | 0% | 0% | 0% | 0% | 0% | -100% | 85% | 15% | 0
|  | 11 | Community scale gas CHP with local district heating |  | 0% | 38% | 0% | 0% | -100% | 0% | 0% | 38% | 24% | 0
|  | 12 | Community scale solid-fuel CHP with local district heating |  | 0% | 17% | -100% | 0% | 0% | 0% | 0% | 57% | 26% | 0
|  | 13 | Long distance district heating from large power stations | [6] | 0% | 0% | 0% | 0% | 0% | -100% | 0% | 90% | 10% | 0
|  | Technology efficiencies -- hot water -- cold day in winter |  |  | 2050: % of input energy
[5 empty] | Electricity (delivered to end user) | Electricity (supplied to grid) | Solid hydrocarbons | Liquid hydrocarbons | Gaseous hydrocarbons | Heat transport | Environmental heat | Heating & cooling | Conversion losses | Balance
|  | Code | Technology | Notes | V.01 | V.02 | V.03 | V.04 | V.05 | V.07 | R.07 | H.01 | X.01
|  | 1 | Gas boiler (old) |  | 0% | 0% | 0% | 0% | -100% | 0% | 0% | 76% | 24% | 0
|  | 2 | Gas boiler (new) |  | 0% | 0% | 0% | 0% | -100% | 0% | 0% | 91% | 9% | 0
|  | 3 | Resistive heating |  | -100% | 0% | 0% | 0% | 0% | 0% | 0% | 100% | 0% | 0
|  | 4 | Oil-fired boiler |  | 0% | 0% | 0% | -100% | 0% | 0% | 0% | 97% | 3% | -2.7756e-17
|  | 5 | Solid-fuel boiler | [2] | 0% | 0% | -100% | 0% | 0% | 0% | 0% | 87% | 13% | 0
|  | 6 | Stirling engine micro-CHP | [3] | 0% | 22.5% | 0% | 0% | -100% | 0% | 0% | 63% | 14.5% | 0
|  | 7 | Fuel-cell micro-CHP | [3] | 0% | 45% | 0% | 0% | -100% | 0% | 0% | 45% | 10% | 0
|  | 8 | Air-source heat pump |  | -100% | 0% | 0% | 0% | 0% | 0% | -80% | 180% | 0% | 0
|  | 9 | Ground-source heat pump |  | -100% | 0% | 0% | 0% | 0% | 0% | -197% | 297% | 0% | 0
|  | 10 | Geothermal electricity |  | 0% | 0% | 0% | 0% | 0% | 0% | -100% | 85% | 15% | 0
|  | 11 | Community scale gas CHP with local district heating |  | 0% | 38% | 0% | 0% | -100% | 0% | 0% | 38% | 24% | 0
|  | 12 | Community scale solid-fuel CHP with local district heating |  | 0% | 17% | -100% | 0% | 0% | 0% | 0% | 57% | 26% | 0
|  | 13 | Long distance district heating from large power stations | [6] | 0% | 0% | 0% | 0% | 0% | -100% | 0% | 90% | 10% | 0
|  | Technology efficiencies -- cooling |  |  | 2050: % of input energy
[5 empty] | Electricity (delivered to end user) | Electricity (supplied to grid) | Solid hydrocarbons | Liquid hydrocarbons | Gaseous hydrocarbons | Heat transport | Environmental heat | Heating & cooling | Conversion losses | Balance
|  | Code | Technology | Notes | V.01 | V.02 | V.03 | V.04 | V.05 | V.07 | R.07 | H.01 | X.01
|  | 1 | Electric air conditioner (old) |  | 2007: -100%; 2035: -150%; 2040: 250%; 2050: 0
|  | 2 | Electric air conditioner (new) |  | 2007: -100%; 2035: -500%; 2040: 600%; 2050: 0
|  | 3 | Absorption chiller |  | 2030: -100%; 2035: 30%; 2040: 70%; 2050: 0
Technologies: 2007 penetrations; Max penetration; and start year for roll-out [7]
|  | Code | Technology package | Notes | 2007: 2007; 2010: Max; 2015: Start year
|  | 1 | Gas boiler (old) | [7a] | 2007: 67%; 2010: 90%; 2015: 2007
|  | 2 | Gas boiler (new) |  | 2007: 15%; 2010: 90%; 2015: 2007
|  | 3 | Resistive heating | [7b] | 2007: 10%; 2010: 100%; 2015: 2007
|  | 4 | Oil-fired boiler |  | 2007: 4%; 2010: 74%; 2015: 2007
|  | 5 | Solid-fuel boiler |  | 2007: 4%; 2010: 74%; 2015: 2007
|  | 6 | Stirling engine micro-CHP |  | 2007: 0%; 2010: 90%; 2015: 2015
|  | 7 | Fuel-cell micro-CHP |  | 2007: 0%; 2010: 90%; 2015: 2015
|  | 8 | Air-source heat pump |  | 2007: 0%; 2010: 100%; 2015: 2015
|  | 9 | Ground-source heat pump |  | 2007: 0%; 2010: 29%; 2015: 2015
|  | 10 | Geothermal electricity |  | 2007: 0%; 2010: 1%; 2015: 2015
|  | 11 | Community scale gas CHP with local district heating |  | 2007: 0%; 2010: 68%; 2015: 2015
|  | 12 | Community scale solid-fuel CHP with local district heating |  | 2007: 0%; 2010: 68%; 2015: 2015
|  | 13 | Long distance district heating from large power stations |  | 2007: 0%; 2010: 40%; 2015: 2015
|  |  | Total |  | 2007: 100%
|  | Code | Technology package | Notes | 2007: 2007; 2010: Max; 2015: Start year
|  | 1 | Electric air conditioner (old) |  | 2007: 0%; 2010: 100%; 2015: 2007
|  | 2 | Electric air conditioner (new) |  | 2007: 0%; 2010: 100%; 2015: 2007
|  | 3 | Absorption chiller |  | 2007: 0%; 2010: 100%; 2015: 2015
Total | bar: 2007
|  | Maximum installation rate (including new builds) [5] |  |  | 2050: Installations per year, following period
|  |  | Description | Notes | 2007 | 2010 | 2015 | 2020 | 2025 | 2030 | 2035 | 2040 | 2045 | 2050
|  |  | Heating systems |  | 1300000 | 1343668.4509 | 1421121.547 | 1497785.9354 | 1569168.977 | 1634561.8333 | 1717940.9143 | 1805573.1664 | 1897675.5441 | 1994476.0687
|  |  | Cooling systems |  | 1300000 | 1343668.4509 | 1421121.547 | 1497785.9354 | 1569168.977 | 1634561.8333 | 1717940.9143 | 1805573.1664 | 1897675.5441 | 1994476.0687
As a percentage of total households
|  |  | Description | Notes | 2007 | 2010 | 2015 | 2020 | 2025 | 2030 | 2035 | 2040 | 2045 | 2050
|  |  | Heating systems |  | 4.992% | 4.992% | 4.992% | 4.992% | 4.992% | 4.992% | 4.992% | 4.992% | 4.992% | 4.992%
|  |  | Cooling systems |  | 4.992% | 4.992% | 4.992% | 4.992% | 4.992% | 4.992% | 4.992% | 4.992% | 4.992% | 4.992%
|  | Insulation retrofit |  |  | 2007: # households
|  | Technical Potential |  | 2007 | 2007: 2050; 2015: Notes:
|  |  | Solid wall insulation | 8003957.24 | 2007: 7683798.9504; 2015: These installation rates were used in a separate model to calculate the average leakiness of a property
|  |  | Cavity wall insulation | 9150000 | 2007: 8784000; 2015: The average leakiness is reported in row 71 and is used to calculate energy demand.
|  |  | Floor insulation | 11900000 | 2007: 11424000; 2015: The numbers here are used to calculate costs
|  |  | Superglazing | 23660000 | 2007: 22713600
|  |  | Lofts | 22333300 | 2007: 21439968; 2015: The table on the left has a lower technical potential in 2050 due to the expected demolition of some houses
|  |  | Draughtproofing | 25132777.3093 | 2007: 24127466.2169
|  | Trajectory |  |  | 2050: # households with measure
|  | 1 | Retrofit measure |  | 2007 | 2010 | 2015 | 2020 | 2025 | 2030 | 2035 | 2040 | 2045 | 2050 | %
|  |  | Solid wall insulation |  |  | 102160.2 | 228767 | 326267 | 423767 | 521267 | 618767 | 716267 | 813767 | 911267 | 11.86%
|  |  | Cavity wall insulation |  |  | 1970805 | 3284675 | 3284675 | 3284675 | 3284675 | 3284675 | 3284675 | 3284675 | 3284675 | 37.39%
|  |  | Floor insulation |  |  | 249069.7674 | 664186.0465 | 1079302.3256 | 1494418.6047 | 1909534.8837 | 2324651.1628 | 2739767.4419 | 3154883.7209 | 3570000 | 31.25%
|  |  | Superglazing |  |  | 165069.7674 | 440186.0465 | 715302.3256 | 990418.6047 | 1265534.8837 | 1540651.1628 | 1815767.4419 | 2090883.7209 | 2366000 | 10.42%
|  |  | Lofts |  |  | 3197748 | 5434580 | 5609580 | 5784580 | 5959580 | 6134580 | 6309580 | 6484580 | 6659580 | 31.06%
|  |  | Draughtproofing |  |  | 175344.958 | 467586.5546 | 759828.1512 | 1052069.7478 | 1344311.3445 | 1636552.9411 | 1928794.5377 | 2221036.1343 | 2513277.7309 | 10.42%
|  | 2 | Retrofit measure |  |  | 2010 | 2015 | 2020 | 2025 | 2030 | 2035 | 2040 | 2045 | 2050 | %
|  |  | Solid wall insulation |  |  | 400197.862 | 1067194.2987 | 1734190.7353 | 2059489.31 | 2156989.31 | 2254489.31 | 2351989.31 | 2449489.31 | 2546989.31 | 33.15%
|  |  | Cavity wall insulation |  |  | 1976400 | 3678300 | 4318800 | 4575000 | 4575000 | 4575000 | 4575000 | 4575000 | 4575000 | 52.08%
|  |  | Floor insulation |  |  | 373604.6512 | 996279.0698 | 1618953.4884 | 2241627.907 | 2864302.3256 | 3486976.7442 | 4109651.1628 | 4732325.5814 | 5355000 | 46.88%
|  |  | Superglazing |  |  | 577744.186 | 1540651.1628 | 2503558.1395 | 3466465.1163 | 4429372.093 | 5392279.0698 | 6355186.0465 | 7318093.0233 | 8281000 | 36.46%
|  |  | Lofts |  |  | 3215995.2 | 5536307.5263 | 5830166.7368 | 6124025.9474 | 6417885.1579 | 6711744.3684 | 7005603.5789 | 7299462.7895 | 7593322 | 35.42%
|  |  | Draughtproofing |  |  | 1449967.9217 | 3866581.1245 | 6283194.3273 | 6440274.1855 | 6597354.0437 | 6754433.9019 | 6911513.7601 | 7068593.6182 | 7225673.4764 | 29.95%
|  | 3 | Retrofit measure |  |  | 2010 | 2015 | 2020 | 2025 | 2030 | 2035 | 2040 | 2045 | 2050 | %
|  |  | Solid wall insulation |  |  | 509342.7335 | 1358247.2892 | 2207151.845 | 3056056.4007 | 3904960.9565 | 4753865.5123 | 5602770.068 | 5700270.068 | 5797770.068 | 75.45%
|  |  | Cavity wall insulation |  |  | 2287500 | 6100000 | 6862500 | 6862500 | 6862500 | 6862500 | 6862500 | 6862500 | 6862500 | 78.12%
|  |  | Floor insulation |  |  | 498139.5349 | 1328372.093 | 2158604.6512 | 2988837.2093 | 3819069.7674 | 4649302.3256 | 5479534.8837 | 6309767.4419 | 7140000 | 62.5%
|  |  | Superglazing |  |  | 990418.6047 | 2641116.2791 | 4291813.9535 | 5942511.6279 | 7593209.3023 | 9243906.9767 | 10894604.6512 | 12545302.3256 | 14196000 | 62.5%
|  |  | Lofts |  |  | 3215995.2 | 6382622.0526 | 8087005.4737 | 9791388.8947 | 11495772.3158 | 13200155.7368 | 14904539.1579 | 16608922.5789 | 18313306 | 85.42%
|  |  | Draughtproofing |  |  | 2899935.8434 | 7733162.249 | 12566388.6547 | 12723468.5128 | 12880548.371 | 13037628.2292 | 13194708.0874 | 13351787.9456 | 13508867.8037 | 55.99%
|  | 4 | Retrofit measure |  |  | 2010 | 2015 | 2020 | 2025 | 2030 | 2035 | 2040 | 2045 | 2050 | %
|  |  | Solid wall insulation |  |  | 696295.449 | 1856787.8639 | 3017280.2788 | 4177772.6937 | 5338265.1087 | 6498757.5236 | 7659249.9385 | 7671524.4445 | 7683798.9504 | 100%
|  |  | Cavity wall insulation |  |  | 2387982.5317 | 6367953.4179 | 8755935.9496 | 8755935.9496 | 8755935.9496 | 8755935.9496 | 8755935.9496 | 8755935.9496 | 8755935.9496 | 99.68%
|  |  | Floor insulation |  |  | 794476.8418 | 2118604.9114 | 3442732.9811 | 4766861.0507 | 6090989.1204 | 7415117.19 | 8739245.2597 | 10063373.3293 | 11387501.399 | 99.68%
|  |  | Superglazing |  |  | 1579606.8972 | 4212285.0592 | 6844963.2212 | 9477641.3832 | 12110319.5453 | 14742997.7073 | 17375675.8693 | 20008354.0313 | 22641032.1933 | 99.68%
|  |  | Lofts |  |  | 3215995.2 | 7082846.5714 | 9954270.8571 | 12825695.1429 | 15697119.4286 | 18568543.7143 | 21439968 | 21439968 | 21439968 | 100%
|  |  | Draughtproofing |  |  | 5550087.9787 | 14800234.61 | 24050381.2412 | 24063228.7372 | 24076076.2331 | 24088923.7291 | 24101771.225 | 24114618.721 | 24127466.2169 | 100%
|  | PM10 Emission factors |  |  |  | 2050: kt/TWh
|  | Code | Module | Fuel | 2007 | 2010 | 2015 | 2020 | 2025 | 2030 | 2035 | 2040 | 2045 | 2050
|  | 1 | Gas Boiler (old) | Natural gas | 0.0018001 | 0.0018001 | 0.0018001 | 0.0018001 | 0.0018001 | 0.0018001 | 0.0018001 | 0.0018001 | 0.0018001 | 0.0018001
|  | 1 | Gas Boiler (old) | Biogas | 0.018073 | 0.018073 | 0.018073 | 0.018073 | 0.018073 | 0.018073 | 0.018073 | 0.018073 | 0.018073 | 0.018073
|  | 2 | Gas Boiler (new) | Natural gas | 0.0018001 | 0.0018001 | 0.0018001 | 0.0018001 | 0.0018001 | 0.0018001 | 0.0018001 | 0.0018001 | 0.0018001 | 0.0018001
|  | 2 | Gas Boiler (new) | Biogas | 0.018073 | 0.018073 | 0.018073 | 0.018073 | 0.018073 | 0.018073 | 0.018073 | 0.018073 | 0.018073 | 0.018073
|  | 4 | Oil-fired boiler | Oil | 0.010415 | 0.010415 | 0.010971 | 0.010971 | 0.010971 | 0.010971 | 0.010971 | 0.010971 | 0.010971 | 0.010971
|  | 4 | Oil-fired boiler | Biofuel | 0.048789 | 0.048789 | 0.051395 | 0.051395 | 0.051395 | 0.051395 | 0.051395 | 0.051395 | 0.051395 | 0.051395
|  | 5 | Solid-fuel boiler | Coal | 0.71701 | 0.71701 | 0.56166 | 0.4063 | 0.25095 | 0.0956 | 0.0956 | 0.0956 | 0.0956 | 0.0956
|  | 5 | Solid-fuel boiler | Biomass | 3.0031 | 3.0031 | 2.3524 | 1.7017 | 1.0511 | 0.40041 | 0.40041 | 0.40041 | 0.40041 | 0.40041
|  | 6 | Stirling engine μCHP | Natural gas | 0.0018001 | 0.0018001 | 0.0018001 | 0.0018001 | 0.0018001 | 0.0018001 | 0.0018001 | 0.0018001 | 0.0018001 | 0.0018001
|  | 6 | Stirling engine μCHP | Biogas | 0.018073 | 0.018073 | 0.018073 | 0.018073 | 0.018073 | 0.018073 | 0.018073 | 0.018073 | 0.018073 | 0.018073
|  | 7 | Fuel-cell μCHP | Natural gas | 0 | 0 | 0 | 0 | 0 | 0 | 0 | 0 | 0 | 0
|  | 7 | Fuel-cell μCHP | Biogas | 0 | 0 | 0 | 0 | 0 | 0 | 0 | 0 | 0 | 0
|  | 11 | Community scale gas CHP | Natural gas | 0.0031982 | 0.0031982 | 0.0031962 | 0.0031855 | 0.0031837 | 0.003187 | 0.003187 | 0.003187 | 0.003187 | 0.003187
|  | 11 | Community scale gas CHP | Biogas | 0.03211 | 0.03211 | 0.03209 | 0.031982 | 0.031964 | 0.031997 | 0.031997 | 0.031997 | 0.031997 | 0.031997
|  | 12 | Community scale solid-fuel CHP | Coal | 0.35625 | 0.35625 | 0.29109 | 0.22592 | 0.16076 | 0.0956 | 0.0956 | 0.0956 | 0.0956 | 0.0956
|  | 12 | Community scale solid-fuel CHP | Biomass | 1.4921 | 1.4921 | 1.2192 | 0.94625 | 0.67333 | 0.40041 | 0.40041 | 0.40041 | 0.40041 | 0.40041
|  | NOX Emission factors |  |  | 2050: kt/TWh
|  | Code | Module | Fuel | 2007 | 2010 | 2015 | 2020 | 2025 | 2030 | 2035 | 2040 | 2045 | 2050
|  | 1 | Gas Boiler (old) | Natural gas | 0.0864 | 0.0864 | 0.0864 | 0.0864 | 0.0864 | 0.0864 | 0.0864 | 0.0864 | 0.0864 | 0.0864
|  | 1 | Gas Boiler (old) | Biogas | 0.049578 | 0.049578 | 0.049578 | 0.049578 | 0.049578 | 0.049578 | 0.049578 | 0.049578 | 0.049578 | 0.049578
|  | 2 | Gas Boiler (new) | Natural gas | 0.07 | 0.07 | 0.07 | 0.07 | 0.07 | 0.07 | 0.07 | 0.07 | 0.07 | 0.07
|  | 2 | Gas Boiler (new) | Biogas | 0.040167 | 0.040167 | 0.040167 | 0.040167 | 0.040167 | 0.040167 | 0.040167 | 0.040167 | 0.040167 | 0.040167
|  | 4 | Oil-fired boiler | Oil | 0.24898 | 0.24898 | 0.24898 | 0.21459 | 0.17159 | 0.1286 | 0.12 | 0.12 | 0.12 | 0.12
|  | 4 | Oil-fired boiler | Biofuel | 0.057385 | 0.057385 | 0.057385 | 0.049458 | 0.039548 | 0.029639 | 0.027657 | 0.027657 | 0.027657 | 0.027657
|  | 5 | Solid-fuel boiler | Coal | 0.24781 | 0.24781 | 0.20185 | 0.14338 | 0.031586 | 0.031586 | 0.031586 | 0.031586 | 0.031586 | 0.031586
|  | 5 | Solid-fuel boiler | Biomass | 0.19052 | 0.19052 | 0.15519 | 0.11023 | 0.024285 | 0.024285 | 0.024285 | 0.024285 | 0.024285 | 0.024285
|  | 6 | Stirling engine μCHP | Natural gas | 0.07984 | 0.07984 | 0.074373 | 0.07 | 0.07 | 0.07 | 0.07 | 0.07 | 0.07 | 0.07
|  | 6 | Stirling engine μCHP | Biogas | 0.045814 | 0.045814 | 0.042677 | 0.040167 | 0.040167 | 0.040167 | 0.040167 | 0.040167 | 0.040167 | 0.040167
|  | 7 | Fuel-cell μCHP | Natural gas | 0 | 0 | 0 | 0 | 0 | 0 | 0 | 0 | 0 | 0
|  | 7 | Fuel-cell μCHP | Biogas | 0 | 0 | 0 | 0 | 0 | 0 | 0 | 0 | 0 | 0
|  | 11 | Community scale gas CHP | Natural gas | 0.37773 | 0.37773 | 0.37773 | 0.37773 | 0.37773 | 0.37773 | 0.37773 | 0.37773 | 0.37773 | 0.37773
|  | 11 | Community scale gas CHP | Biogas | 0.21675 | 0.21675 | 0.21675 | 0.21675 | 0.21675 | 0.21675 | 0.21675 | 0.21675 | 0.21675 | 0.21675
|  | 12 | Community scale solid-fuel CHP | Coal | 0.71441 | 0.71441 | 0.65506 | 0.5957 | 0.53635 | 0.477 | 0.477 | 0.477 | 0.477 | 0.477
|  | 12 | Community scale solid-fuel CHP | Biomass | 0.54927 | 0.54927 | 0.50364 | 0.45801 | 0.41237 | 0.36674 | 0.36674 | 0.36674 | 0.36674 | 0.36674
|  | SO2 Emission factors |  |  | 2050: kt/TWh
|  | Code | Module | Fuel | 2007 | 2010 | 2015 | 2020 | 2025 | 2030 | 2035 | 2040 | 2045 | 2050
|  | 1 | Gas Boiler (old) | Natural gas | 0 | 0 | 0 | 0 | 0 | 0 | 0 | 0 | 0 | 0
|  | 1 | Gas Boiler (old) | Biogas | 0 | 0 | 0 | 0 | 0 | 0 | 0 | 0 | 0 | 0
|  | 2 | Gas Boiler (new) | Natural gas | 0 | 0 | 0 | 0 | 0 | 0 | 0 | 0 | 0 | 0
|  | 2 | Gas Boiler (new) | Biogas | 0 | 0 | 0 | 0 | 0 | 0 | 0 | 0 | 0 | 0
|  | 4 | Oil-fired boiler | Oil | 0.037985 | 0.037985 | 0.034718 | 0.034718 | 0.034718 | 0.034718 | 0.034718 | 0.034718 | 0.034718 | 0.034718
|  | 4 | Oil-fired boiler | Biofuel | 0.00049629 | 0.00049629 | 0.00045359 | 0.00045359 | 0.00045359 | 0.00045359 | 0.00045359 | 0.00045359 | 0.00045359 | 0.00045359
|  | 5 | Solid-fuel boiler | Coal | 3.3006 | 3.3006 | 3.081 | 3.0791 | 3.0813 | 3.0901 | 3.0901 | 3.0901 | 3.0901 | 3.0901
|  | 5 | Solid-fuel boiler | Biomass | 0.038431 | 0.038431 | 0.035874 | 0.035852 | 0.035879 | 0.03598 | 0.03598 | 0.03598 | 0.03598 | 0.03598
|  | 6 | Stirling engine μCHP | Natural gas | 0 | 0 | 0 | 0 | 0 | 0 | 0 | 0 | 0 | 0
|  | 6 | Stirling engine μCHP | Biogas | 0 | 0 | 0 | 0 | 0 | 0 | 0 | 0 | 0 | 0
|  | 7 | Fuel-cell μCHP | Natural gas | 0 | 0 | 0 | 0 | 0 | 0 | 0 | 0 | 0 | 0
|  | 7 | Fuel-cell μCHP | Biogas | 0 | 0 | 0 | 0 | 0 | 0 | 0 | 0 | 0 | 0
|  | 11 | Community scale gas CHP | Natural gas | 0 | 0 | 0 | 0 | 0 | 0 | 0 | 0 | 0 | 0
|  | 11 | Community scale gas CHP | Biogas | 0 | 0 | 0 | 0 | 0 | 0 | 0 | 0 | 0 | 0
|  | 12 | Community scale solid-fuel CHP | Coal | 2.4002 | 2.4002 | 2.4024 | 2.4024 | 2.4024 | 2.4024 | 2.4024 | 2.4024 | 2.4024 | 2.4024
|  | 12 | Community scale solid-fuel CHP | Biomass | 0.027948 | 0.027948 | 0.027973 | 0.027973 | 0.027973 | 0.027973 | 0.027973 | 0.027973 | 0.027973 | 0.027973
|  | NMVOC Emission factors |  |  | 2050: kt/TWh
|  | Code | Module | Fuel | 2007 | 2010 | 2015 | 2020 | 2025 | 2030 | 2035 | 2040 | 2045 | 2050
|  | 1 | Gas Boiler (old) | Natural gas | 0.0080207 | 0.0080207 | 0.0080207 | 0.0080207 | 0.0080207 | 0.0080207 | 0.0080207 | 0.0080207 | 0.0080207 | 0.0080207
|  | 1 | Gas Boiler (old) | Biogas | 0.013056 | 0.013056 | 0.013056 | 0.013056 | 0.013056 | 0.013056 | 0.013056 | 0.013056 | 0.013056 | 0.013056
|  | 2 | Gas Boiler (new) | Natural gas | 0.0080207 | 0.0080207 | 0.0080207 | 0.0080207 | 0.0080207 | 0.0080207 | 0.0080207 | 0.0080207 | 0.0080207 | 0.0080207
|  | 2 | Gas Boiler (new) | Biogas | 0.013056 | 0.013056 | 0.013056 | 0.013056 | 0.013056 | 0.013056 | 0.013056 | 0.013056 | 0.013056 | 0.013056
|  | 4 | Oil-fired boiler | Oil | 0.0049948 | 0.0049948 | 0.0050965 | 0.0050965 | 0.0050965 | 0.0050965 | 0.0050965 | 0.0050965 | 0.0050965 | 0.0050965
|  | 4 | Oil-fired boiler | Biofuel | 0.042908 | 0.042908 | 0.043782 | 0.043782 | 0.043782 | 0.043782 | 0.043782 | 0.043782 | 0.043782 | 0.043782
|  | 5 | Solid-fuel boiler | Coal | 0.93833 | 0.93833 | 0.99628 | 0.99689 | 0.99616 | 0.99335 | 0.99335 | 0.99335 | 0.99335 | 0.99335
|  | 5 | Solid-fuel boiler | Biomass | 14.3761 | 14.3761 | 15.2639 | 15.2734 | 15.2622 | 15.2191 | 15.2191 | 15.2191 | 15.2191 | 15.2191
|  | 6 | Stirling engine μCHP | Natural gas | 0.0080207 | 0.0080207 | 0.0080207 | 0.0080207 | 0.0080207 | 0.0080207 | 0.0080207 | 0.0080207 | 0.0080207 | 0.0080207
|  | 6 | Stirling engine μCHP | Biogas | 0.013056 | 0.013056 | 0.013056 | 0.013056 | 0.013056 | 0.013056 | 0.013056 | 0.013056 | 0.013056 | 0.013056
|  | 7 | Fuel-cell μCHP | Natural gas | 0 | 0 | 0 | 0 | 0 | 0 | 0 | 0 | 0 | 0
|  | 7 | Fuel-cell μCHP | Biogas | 0 | 0 | 0 | 0 | 0 | 0 | 0 | 0 | 0 | 0
|  | 11 | Community scale gas CHP | Natural gas | 0.0080207 | 0.0080207 | 0.0080207 | 0.0080207 | 0.0080207 | 0.0080207 | 0.0080207 | 0.0080207 | 0.0080207 | 0.0080207
|  | 11 | Community scale gas CHP | Biogas | 0.013056 | 0.013056 | 0.013056 | 0.013056 | 0.013056 | 0.013056 | 0.013056 | 0.013056 | 0.013056 | 0.013056
|  | 12 | Community scale solid-fuel CHP | Coal | 0.0070588 | 0.0070588 | 0.0070588 | 0.0070588 | 0.0070588 | 0.0070588 | 0.0070588 | 0.0070588 | 0.0070588 | 0.0070588
|  | 12 | Community scale solid-fuel CHP | Biomass | 0.10815 | 0.10815 | 0.10815 | 0.10815 | 0.10815 | 0.10815 | 0.10815 | 0.10815 | 0.10815 | 0.10815
Notes
|  | [1] | Source: 2007 temperature from The Met Office: http://www.metoffice.gov.uk/climate/uk/index.html
Temperature projections based on Defra's UK Climate Projections, whose 50% probability level ("central case") estimate, under a medium emissions
Trajectory forecast a rise in mean winter / spring / summer / autumn temperature of approx. 2 / 2.25 / 2.5 / 2.25 °C by 2050 compared to 1960-1990 average
|  | [2] | Includes solid biomass boilers, wood-burning stoves, biomass-fired community heating
|  | [3] | Includes community CHP
|  | [4] | Source: Estimated from BRE Domestic Energy Fact File 2008, figure 36, assuming 20m households
|  | [5] | Assumed to grow at same rate as number of households
|  | [6] | See module writeup
|  | [7] | 2007 penetrations from BRE Domestic Energy Fact File, and are actually 2006 figures for Great Britain. Figures are rounded to the nearest percentage
|  | [7a] | Mix of "new" and "old" gas boilers estimated from % of gas/oil boilers that are condensing boilers.
|  | [7b] | Resitive heating not expected to be rolled out except to parallel heat pump roll-out as part of general electrification
Cost assumptions
Capital cost of retrofit insulation
|  | High |  |  | 2050: £m/household
|  |  | Retrofit measure | Delta | 2007 | 2010 | 2015 | 2020 | 2025 | 2030 | 2035 | 2040 | 2045 | 2050
|  |  | Solid wall insulation | 0 | 0.0076 | 0.0076 | 0.0076 | 0.0076 | 0.0076 | 0.0076 | 0.0076 | 0.0076 | 0.0076 | 0.0076
|  |  | Cavity wall insulation | 0 | 0.00162 | 0.00162 | 0.00162 | 0.00162 | 0.00162 | 0.00162 | 0.00162 | 0.00162 | 0.00162 | 0.00162
|  |  | Floor insulation | 0 | 0.001295 | 0.001295 | 0.001295 | 0.001295 | 0.001295 | 0.001295 | 0.001295 | 0.001295 | 0.001295 | 0.001295
|  |  | Superglazing | 0 | 0.00518 | 0.00518 | 0.00518 | 0.00518 | 0.00518 | 0.00518 | 0.00518 | 0.00518 | 0.00518 | 0.00518
|  |  | Lofts | 0 | 0.000354 | 0.000354 | 0.000354 | 0.000354 | 0.000354 | 0.000354 | 0.000354 | 0.000354 | 0.000354 | 0.000354
|  |  | Draughtproofing | 0 | 0.002 | 0.002 | 0.002 | 0.002 | 0.002 | 0.002 | 0.002 | 0.002 | 0.002 | 0.002
|  | Point |  |  | £m/household 2050: £m/household
|  |  | Retrofit measure | Delta | 2007 | 2010 | 2015 | 2020 | 2025 | 2030 | 2035 | 2040 | 2045 | 2050
|  |  | Solid wall insulation | 0 | 0.0029673 | 0.0029673 | 0.0029673 | 0.0029673 | 0.0029673 | 0.0029673 | 0.0029673 | 0.0029673 | 0.0029673 | 0.0029673
|  |  | Cavity wall insulation | 0 | 0.0004054 | 0.0004054 | 0.0004054 | 0.0004054 | 0.0004054 | 0.0004054 | 0.0004054 | 0.0004054 | 0.0004054 | 0.0004054
|  |  | Floor insulation | 0 | 0.00067998 | 0.00067998 | 0.00067998 | 0.00067998 | 0.00067998 | 0.00067998 | 0.00067998 | 0.00067998 | 0.00067998 | 0.00067998
|  |  | Superglazing | 0 | 0.0025904 | 0.0025904 | 0.0025904 | 0.0025904 | 0.0025904 | 0.0025904 | 0.0025904 | 0.0025904 | 0.0025904 | 0.0025904
|  |  | Lofts | 0 | 0.000354 | 0.000354 | 0.000354 | 0.000354 | 0.000354 | 0.000354 | 0.000354 | 0.000354 | 0.000354 | 0.000354
|  |  | Draughtproofing | 0 | 0.000726 | 0.000726 | 0.000726 | 0.000726 | 0.000726 | 0.000726 | 0.000726 | 0.000726 | 0.000726 | 0.000726
|  | Low |  |  | £m/household 2050: £m/household
|  |  | Retrofit measure | Delta | 2007 | 2010 | 2015 | 2020 | 2025 | 2030 | 2035 | 2040 | 2045 | 2050
|  |  | Solid wall insulation | 0 | 0.0016954 | 0.0016954 | 0.0016954 | 0.0016954 | 0.0016954 | 0.0016954 | 0.0016954 | 0.0016954 | 0.0016954 | 0.0016954
|  |  | Cavity wall insulation | 0 | 0.00035634 | 0.00035634 | 0.00035634 | 0.00035634 | 0.00035634 | 0.00035634 | 0.00035634 | 0.00035634 | 0.00035634 | 0.00035634
|  |  | Floor insulation | 0 | 6.476e-05 | 6.476e-05 | 6.476e-05 | 6.476e-05 | 6.476e-05 | 6.476e-05 | 6.476e-05 | 6.476e-05 | 6.476e-05 | 6.476e-05
|  |  | Superglazing | 0 | 0 | 0 | 0 | 0 | 0 | 0 | 0 | 0 | 0 | 0
|  |  | Lofts | 0 | 0.00021112 | 0.000128 | 0.000128 | 0.000128 | 0.000128 | 0.000128 | 0.000128 | 0.000128 | 0.000128 | 0.000128
|  |  | Draughtproofing | 0 | 4e-05 | 4e-05 | 4e-05 | 4e-05 | 4e-05 | 4e-05 | 4e-05 | 4e-05 | 4e-05 | 4e-05
|  | Capital cost of new build |  |  | 2010: £m/household; 2020: £/household
|  | Trajectory |  |  | High | Low | High | Low | Point would be | Is added in further down spreadsheet
|  | 1 | Building Regulations 2000 |  | 2007: 0; 2010: 0; 2015: 0; 2020: 0; 2025: 0
|  | 2 | Energy Saving Trust’s Advanced Practice Energy Efficiency standard, but with the air permeability standard relaxed to 3m3/m2.hr |  | 2007: 0.07; 2010: 0.048; 2015: 70000; 2020: 48000; 2025: 55700
|  | 3 | Energy Saving Trust’s Advanced Practice Energy Efficiency standard, but with the air permeability standard relaxed to 3m3/m2.hr |  | 2007: 0.07; 2010: 0.048; 2015: 70000; 2020: 48000; 2025: 55700
|  | 4 | Passiv Haus |  | 2007: 0.076763; 2010: 0.0526; 2015: 76763; 2020: 52600; 2025: 61057.05
Heating and cooling systems
Capital costs
HIGH
£m/household
|  |  |  | Delta | 2007 | 2010 | 2015 | 2020 | 2025 | 2030 | 2035 | 2040 | 2045 | 2050
|  | 1 | Gas boiler (old) | 0 | 0.0030875 | 0.0030875 | 0.0030875 | 0.0030875 | 0.0030875 | 0.0030875 | 0.0030875 | 0.0030875 | 0.0030875 | 0.0030875
|  | 2 | Gas boiler (new) | 0 | 0.0030875 | 0.0030875 | 0.0030875 | 0.0030875 | 0.0030875 | 0.0030875 | 0.0030875 | 0.0030875 | 0.0030875 | 0.0030875
|  | 3 | Resisitive heating | 0 | 0.0042 | 0.0042 | 0.0042 | 0.0042 | 0.0042 | 0.0042 | 0.0042 | 0.0042 | 0.0042 | 0.0042
|  | 4 | Oil-fired boiler | 0 | 0.00648 | 0.00648 | 0.00648 | 0.00648 | 0.00648 | 0.00648 | 0.00648 | 0.00648 | 0.00648 | 0.00648
|  | 5 | Solid-fuel boiler | 0 | 0.01132 | 0.01132 | 0.01132 | 0.01132 | 0.01132 | 0.01132 | 0.01132 | 0.01132 | 0.01132 | 0.01132
|  | 6 | Stirling engine μCHP | 0 | 0.01166 | 0.01166 | 0.01166 | 0.01166 | 0.01166 | 0.01166 | 0.01166 | 0.01166 | 0.01166 | 0.01166
|  | 7 | Fuel-cell μCHP | 0 | 0.01272 | 0.01272 | 0.01272 | 0.01272 | 0.01272 | 0.01272 | 0.01272 | 0.01272 | 0.01272 | 0.01272
|  | 8 | Air-source heat pump | 0 | 0.010808 | 0.010808 | 0.010808 | 0.010808 | 0.010808 | 0.010808 | 0.010808 | 0.010808 | 0.010808 | 0.010808
|  | 9 | Ground-source heat pump | 0 | 0.014575 | 0.014575 | 0.014575 | 0.014575 | 0.014575 | 0.014575 | 0.014575 | 0.014575 | 0.014575 | 0.014575
|  | 10 | Geothermal | 0 | 0.093019 | 0.093019 | 0.093019 | 0.093019 | 0.093019 | 0.093019 | 0.093019 | 0.093019 | 0.093019 | 0.093019
|  | 11 | Community scale gas CHP | 0 | 0.0235 | 0.0235 | 0.0235 | 0.0235 | 0.0235 | 0.0235 | 0.0235 | 0.0235 | 0.0235 | 0.0235
|  | 12 | Community scale solid-fuel CHP | 0 | 0.034 | 0.034 | 0.034 | 0.034 | 0.034 | 0.034 | 0.034 | 0.034 | 0.034 | 0.034
|  | 13 | District heating from power stations | 0 | 0.00015 | 0.00015 | 0.00015 | 0.00015 | 0.00015 | 0.00015 | 0.00015 | 0.00015 | 0.00015 | 0.00015
|  | 1 | Electric air conditioner (old) | 0 | 0.0029637 | 0.0029637 | 0.0029637 | 0.0029637 | 0.0029637 | 0.0029637 | 0.0029637 | 0.0029637 | 0.0029637 | 0.0029637
|  | 2 | Electric air conditioner (new) | 0 | 0.0029637 | 0.0029637 | 0.0029637 | 0.0029637 | 0.0029637 | 0.0029637 | 0.0029637 | 0.0029637 | 0.0029637 | 0.0029637
|  | 3 | Absorption chiller | 0 | 0.0029637 | 0.0029637 | 0.0029637 | 0.0029637 | 0.0029637 | 0.0029637 | 0.0029637 | 0.0029637 | 0.0029637 | 0.0029637
POINT
£m/household
|  |  |  | Delta | 2007 | 2010 | 2015 | 2020 | 2025 | 2030 | 2035 | 2040 | 2045 | 2050
|  | 1 | Gas boiler (old) | 0 | 0.002753 | 0.002753 | 0.002753 | 0.002753 | 0.002753 | 0.002753 | 0.002753 | 0.002753 | 0.002753 | 0.002753
|  | 2 | Gas boiler (new) | 0 | 0.002753 | 0.002753 | 0.002753 | 0.002753 | 0.002753 | 0.002753 | 0.002753 | 0.002753 | 0.002753 | 0.002753
|  | 3 | Resisitive heating | 0 | 0.00329 | 0.00329 | 0.00329 | 0.00329 | 0.00329 | 0.00329 | 0.00329 | 0.00329 | 0.00329 | 0.00329
|  | 4 | Oil-fired boiler | 0 | 0.004699 | 0.004699 | 0.004699 | 0.004699 | 0.004699 | 0.004699 | 0.004699 | 0.004699 | 0.004699 | 0.004699
|  | 5 | Solid-fuel boiler | 0 | 0.007329 | 0.007329 | 0.007329 | 0.007329 | 0.007329 | 0.007329 | 0.007329 | 0.007329 | 0.007329 | 0.007329
|  | 6 | Stirling engine μCHP | 0 | 0.010906 | 0.010906 | 0.010906 | 0.010906 | 0.010906 | 0.010906 | 0.010906 | 0.010906 | 0.010906 | 0.010906
|  | 7 | Fuel-cell μCHP | 0 | 0.010952 | 0.010952 | 0.010952 | 0.010952 | 0.010952 | 0.010952 | 0.010952 | 0.010952 | 0.010952 | 0.010952
|  | 8 | Air-source heat pump | -6.188e-05 | 0.0092428 | 0.0092428 | 0.0089334 | 0.008624 | 0.0083146 | 0.0080052 | 0.0076958 | 0.0073864 | 0.007077 | 0.0067676
|  | 9 | Ground-source heat pump | -2.4131e-05 | 0.01075 | 0.01075 | 0.010629 | 0.010508 | 0.010388 | 0.010267 | 0.010146 | 0.010026 | 0.0099052 | 0.0097845
|  | 10 | Geothermal | 0 | 0.053231 | 0.053231 | 0.053231 | 0.053231 | 0.053231 | 0.053231 | 0.053231 | 0.053231 | 0.053231 | 0.053231
|  | 11 | Community scale gas CHP | 0 | 0.019158 | 0.019158 | 0.019158 | 0.019158 | 0.019158 | 0.019158 | 0.019158 | 0.019158 | 0.019158 | 0.019158
|  | 12 | Community scale solid-fuel CHP | 0 | 0.025953 | 0.025953 | 0.025953 | 0.025953 | 0.025953 | 0.025953 | 0.025953 | 0.025953 | 0.025953 | 0.025953
|  | 13 | District heating from power stations | 0 | 8.5e-05 | 8.5e-05 | 8.5e-05 | 8.5e-05 | 8.5e-05 | 8.5e-05 | 8.5e-05 | 8.5e-05 | 8.5e-05 | 8.5e-05
|  | 1 | Electric air conditioner (old) | 0 | 0.0016873 | 0.0016873 | 0.0016873 | 0.0016873 | 0.0016873 | 0.0016873 | 0.0016873 | 0.0016873 | 0.0016873 | 0.0016873
|  | 2 | Electric air conditioner (new) | 0 | 0.0016873 | 0.0016873 | 0.0016873 | 0.0016873 | 0.0016873 | 0.0016873 | 0.0016873 | 0.0016873 | 0.0016873 | 0.0016873
|  | 3 | Absorption chiller | 0 | 0.0016873 | 0.0016873 | 0.0016873 | 0.0016873 | 0.0016873 | 0.0016873 | 0.0016873 | 0.0016873 | 0.0016873 | 0.0016873
LOW
£m/household
|  |  |  | Delta | 2007 | 2010 | 2015 | 2020 | 2025 | 2030 | 2035 | 2040 | 2045 | 2050
|  | 1 | Gas boiler (old) | 0 | 0.0025729 | 0.0025729 | 0.0025729 | 0.0025729 | 0.0025729 | 0.0025729 | 0.0025729 | 0.0025729 | 0.0025729 | 0.0025729
|  | 2 | Gas boiler (new) | 0 | 0.0025729 | 0.0025729 | 0.0025729 | 0.0025729 | 0.0025729 | 0.0025729 | 0.0025729 | 0.0025729 | 0.0025729 | 0.0025729
|  | 3 | Resisitive heating | 0 | 0.0028 | 0.0028 | 0.0028 | 0.0028 | 0.0028 | 0.0028 | 0.0028 | 0.0028 | 0.0028 | 0.0028
|  | 4 | Oil-fired boiler | 0 | 0.00374 | 0.00374 | 0.00374 | 0.00374 | 0.00374 | 0.00374 | 0.00374 | 0.00374 | 0.00374 | 0.00374
|  | 5 | Solid-fuel boiler | 0 | 0.00518 | 0.00518 | 0.00518 | 0.00518 | 0.00518 | 0.00518 | 0.00518 | 0.00518 | 0.00518 | 0.00518
|  | 6 | Stirling engine μCHP | 0 | 0.0105 | 0.0105 | 0.0105 | 0.0105 | 0.0105 | 0.0105 | 0.0105 | 0.0105 | 0.0105 | 0.0105
|  | 7 | Fuel-cell μCHP | 0 | 0.01 | 0.01 | 0.01 | 0.01 | 0.01 | 0.01 | 0.01 | 0.01 | 0.01 | 0.01
|  | 8 | Air-source heat pump | -9.52e-05 | 0.0084 | 0.0084 | 0.007924 | 0.007448 | 0.006972 | 0.006496 | 0.00602 | 0.005544 | 0.005068 | 0.004592
|  | 9 | Ground-source heat pump | -3.7125e-05 | 0.00869 | 0.00869 | 0.0085044 | 0.0083187 | 0.0081331 | 0.0079475 | 0.0077619 | 0.0075762 | 0.0073906 | 0.007205
|  | 10 | Geothermal | 0 | 0.031806 | 0.031806 | 0.031806 | 0.031806 | 0.031806 | 0.031806 | 0.031806 | 0.031806 | 0.031806 | 0.031806
|  | 11 | Community scale gas CHP | 0 | 0.01682 | 0.01682 | 0.01682 | 0.01682 | 0.01682 | 0.01682 | 0.01682 | 0.01682 | 0.01682 | 0.01682
|  | 12 | Community scale solid-fuel CHP | 0 | 0.02162 | 0.02162 | 0.02162 | 0.02162 | 0.02162 | 0.02162 | 0.02162 | 0.02162 | 0.02162 | 0.02162
|  | 13 | District heating from power stations | 0 | 5e-05 | 5e-05 | 5e-05 | 5e-05 | 5e-05 | 5e-05 | 5e-05 | 5e-05 | 5e-05 | 5e-05
|  | 1 | Electric air conditioner (old) | 0 | 0.001 | 0.001 | 0.001 | 0.001 | 0.001 | 0.001 | 0.001 | 0.001 | 0.001 | 0.001
|  | 2 | Electric air conditioner (new) | 0 | 0.001 | 0.001 | 0.001 | 0.001 | 0.001 | 0.001 | 0.001 | 0.001 | 0.001 | 0.001
|  | 3 | Absorption chiller | 0 | 0.001 | 0.001 | 0.001 | 0.001 | 0.001 | 0.001 | 0.001 | 0.001 | 0.001 | 0.001
Operating costs
HIGH
£m/household
|  |  |  | Delta | 2007 | 2010 | 2015 | 2020 | 2025 | 2030 | 2035 | 2040 | 2045 | 2050
|  | 1 | Gas boiler (old) | 0 | 0.00018 | 0.00018 | 0.00018 | 0.00018 | 0.00018 | 0.00018 | 0.00018 | 0.00018 | 0.00018 | 0.00018
|  | 2 | Gas boiler (new) | 0 | 0.00018 | 0.00018 | 0.00018 | 0.00018 | 0.00018 | 0.00018 | 0.00018 | 0.00018 | 0.00018 | 0.00018
|  | 3 | Resisitive heating | 0 | 0.000196 | 0.000196 | 0.000196 | 0.000196 | 0.000196 | 0.000196 | 0.000196 | 0.000196 | 0.000196 | 0.000196
|  | 4 | Oil-fired boiler | 0 | 0.00044 | 0.00044 | 0.00044 | 0.00044 | 0.00044 | 0.00044 | 0.00044 | 0.00044 | 0.00044 | 0.00044
|  | 5 | Solid-fuel boiler | 0 | 0.00052 | 0.00052 | 0.00052 | 0.00052 | 0.00052 | 0.00052 | 0.00052 | 0.00052 | 0.00052 | 0.00052
|  | 6 | Stirling engine μCHP | 0 | 0.00018 | 0.00018 | 0.00018 | 0.00018 | 0.00018 | 0.00018 | 0.00018 | 0.00018 | 0.00018 | 0.00018
|  | 7 | Fuel-cell μCHP | 0 | 0.00018 | 0.00018 | 0.00018 | 0.00018 | 0.00018 | 0.00018 | 0.00018 | 0.00018 | 0.00018 | 0.00018
|  | 8 | Air-source heat pump | 0 | 0.000127 | 0.000127 | 0.000127 | 0.000127 | 0.000127 | 0.000127 | 0.000127 | 0.000127 | 0.000127 | 0.000127
|  | 9 | Ground-source heat pump | 0 | 0.0001 | 0.0001 | 0.0001 | 0.0001 | 0.0001 | 0.0001 | 0.0001 | 0.0001 | 0.0001 | 0.0001
|  | 10 | Geothermal | 0 | 0.001114 | 0.001114 | 0.001114 | 0.001114 | 0.001114 | 0.001114 | 0.001114 | 0.001114 | 0.001114 | 0.001114
|  | 11 | Community scale gas CHP | 0 | 0.00136 | 0.00136 | 0.00136 | 0.00136 | 0.00136 | 0.00136 | 0.00136 | 0.00136 | 0.00136 | 0.00136
|  | 12 | Community scale solid-fuel CHP | 0 | 0.0019 | 0.0019 | 0.0019 | 0.0019 | 0.0019 | 0.0019 | 0.0019 | 0.0019 | 0.0019 | 0.0019
|  | 13 | District heating from power stations | 0 | 0.00015 | 0.00015 | 0.00015 | 0.00015 | 0.00015 | 0.00015 | 0.00015 | 0.00015 | 0.00015 | 0.00015
|  | 1 | Electric air conditioner (old) | 0 | 0.00018 | 0.00018 | 0.00018 | 0.00018 | 0.00018 | 0.00018 | 0.00018 | 0.00018 | 0.00018 | 0.00018
|  | 2 | Electric air conditioner (new) | 0 | 0.00018 | 0.00018 | 0.00018 | 0.00018 | 0.00018 | 0.00018 | 0.00018 | 0.00018 | 0.00018 | 0.00018
|  | 3 | Absorption chiller | 0 | 0.00018 | 0.00018 | 0.00018 | 0.00018 | 0.00018 | 0.00018 | 0.00018 | 0.00018 | 0.00018 | 0.00018
Point
£m/household
|  |  |  | Delta | 2007 | 2010 | 2015 | 2020 | 2025 | 2030 | 2035 | 2040 | 2045 | 2050
|  | 1 | Gas boiler (old) | 0 | 0.00018 | 0.00018 | 0.00018 | 0.00018 | 0.00018 | 0.00018 | 0.00018 | 0.00018 | 0.00018 | 0.00018
|  | 2 | Gas boiler (new) | 0 | 0.00018 | 0.00018 | 0.00018 | 0.00018 | 0.00018 | 0.00018 | 0.00018 | 0.00018 | 0.00018 | 0.00018
|  | 3 | Resisitive heating | 0 | 0.000196 | 0.000196 | 0.000196 | 0.000196 | 0.000196 | 0.000196 | 0.000196 | 0.000196 | 0.000196 | 0.000196
|  | 4 | Oil-fired boiler | 0 | 0.00018 | 0.00018 | 0.00018 | 0.00018 | 0.00018 | 0.00018 | 0.00018 | 0.00018 | 0.00018 | 0.00018
|  | 5 | Solid-fuel boiler | 0 | 0.000325 | 0.000325 | 0.000325 | 0.000325 | 0.000325 | 0.000325 | 0.000325 | 0.000325 | 0.000325 | 0.000325
|  | 6 | Stirling engine μCHP | 0 | 0.00018 | 0.00018 | 0.00018 | 0.00018 | 0.00018 | 0.00018 | 0.00018 | 0.00018 | 0.00018 | 0.00018
|  | 7 | Fuel-cell μCHP | 0 | 0.00018 | 0.00018 | 0.00018 | 0.00018 | 0.00018 | 0.00018 | 0.00018 | 0.00018 | 0.00018 | 0.00018
|  | 8 | Air-source heat pump | 0 | 7.9803e-05 | 7.9803e-05 | 7.9803e-05 | 7.9803e-05 | 7.9803e-05 | 7.9803e-05 | 7.9803e-05 | 7.9803e-05 | 7.9803e-05 | 7.9803e-05
|  | 9 | Ground-source heat pump | 0 | 7.0353e-05 | 7.0353e-05 | 7.0353e-05 | 7.0353e-05 | 7.0353e-05 | 7.0353e-05 | 7.0353e-05 | 7.0353e-05 | 7.0353e-05 | 7.0353e-05
|  | 10 | Geothermal | 0 | 0.0011139 | 0.0011139 | 0.0011139 | 0.0011139 | 0.0011139 | 0.0011139 | 0.0011139 | 0.0011139 | 0.0011139 | 0.0011139
|  | 11 | Community scale gas CHP | 0 | 0.00048324 | 0.00048324 | 0.00048324 | 0.00048324 | 0.00048324 | 0.00048324 | 0.00048324 | 0.00048324 | 0.00048324 | 0.00048324
|  | 12 | Community scale solid-fuel CHP | 0 | 0.001029 | 0.001029 | 0.001029 | 0.001029 | 0.001029 | 0.001029 | 0.001029 | 0.001029 | 0.001029 | 0.001029
|  | 13 | District heating from power stations | 0 | 8.5e-05 | 8.5e-05 | 8.5e-05 | 8.5e-05 | 8.5e-05 | 8.5e-05 | 8.5e-05 | 8.5e-05 | 8.5e-05 | 8.5e-05
|  | 1 | Electric air conditioner (old) | 0 | 0.000102 | 0.000102 | 0.000102 | 0.000102 | 0.000102 | 0.000102 | 0.000102 | 0.000102 | 0.000102 | 0.000102
|  | 2 | Electric air conditioner (new) | 0 | 0.000102 | 0.000102 | 0.000102 | 0.000102 | 0.000102 | 0.000102 | 0.000102 | 0.000102 | 0.000102 | 0.000102
|  | 3 | Absorption chiller | 0 | 0.000102 | 0.000102 | 0.000102 | 0.000102 | 0.000102 | 0.000102 | 0.000102 | 0.000102 | 0.000102 | 0.000102
LOW
£m/household
|  |  |  | Delta | 2007 | 2010 | 2015 | 2020 | 2025 | 2030 | 2035 | 2040 | 2045 | 2050
|  | 1 | Gas boiler (old) | 0 | 0.00018 | 0.00018 | 0.00018 | 0.00018 | 0.00018 | 0.00018 | 0.00018 | 0.00018 | 0.00018 | 0.00018
|  | 2 | Gas boiler (new) | 0 | 0.00018 | 0.00018 | 0.00018 | 0.00018 | 0.00018 | 0.00018 | 0.00018 | 0.00018 | 0.00018 | 0.00018
|  | 3 | Resisitive heating | 0 | 0.000196 | 0.000196 | 0.000196 | 0.000196 | 0.000196 | 0.000196 | 0.000196 | 0.000196 | 0.000196 | 0.000196
|  | 4 | Oil-fired boiler | 0 | 4e-05 | 4e-05 | 4e-05 | 4e-05 | 4e-05 | 4e-05 | 4e-05 | 4e-05 | 4e-05 | 4e-05
|  | 5 | Solid-fuel boiler | 0 | 0.00022 | 0.00022 | 0.00022 | 0.00022 | 0.00022 | 0.00022 | 0.00022 | 0.00022 | 0.00022 | 0.00022
|  | 6 | Stirling engine μCHP | 0 | 0.00018 | 0.00018 | 0.00018 | 0.00018 | 0.00018 | 0.00018 | 0.00018 | 0.00018 | 0.00018 | 0.00018
|  | 7 | Fuel-cell μCHP | 0 | 0.00018 | 0.00018 | 0.00018 | 0.00018 | 0.00018 | 0.00018 | 0.00018 | 0.00018 | 0.00018 | 0.00018
|  | 8 | Air-source heat pump | 0 | 5.4389e-05 | 5.4389e-05 | 5.4389e-05 | 5.4389e-05 | 5.4389e-05 | 5.4389e-05 | 5.4389e-05 | 5.4389e-05 | 5.4389e-05 | 5.4389e-05
|  | 9 | Ground-source heat pump | 0 | 5.4389e-05 | 5.4389e-05 | 5.4389e-05 | 5.4389e-05 | 5.4389e-05 | 5.4389e-05 | 5.4389e-05 | 5.4389e-05 | 5.4389e-05 | 5.4389e-05
|  | 10 | Geothermal | 0 | 0.0011139 | 0.0011139 | 0.0011139 | 0.0011139 | 0.0011139 | 0.0011139 | 0.0011139 | 0.0011139 | 0.0011139 | 0.0011139
|  | 11 | Community scale gas CHP | 0 | 1.1139e-05 | 1.1139e-05 | 1.1139e-05 | 1.1139e-05 | 1.1139e-05 | 1.1139e-05 | 1.1139e-05 | 1.1139e-05 | 1.1139e-05 | 1.1139e-05
|  | 12 | Community scale solid-fuel CHP | 0 | 0.00056 | 0.00056 | 0.00056 | 0.00056 | 0.00056 | 0.00056 | 0.00056 | 0.00056 | 0.00056 | 0.00056
|  | 13 | District heating from power stations | 0 | 5e-05 | 5e-05 | 5e-05 | 5e-05 | 5e-05 | 5e-05 | 5e-05 | 5e-05 | 5e-05 | 5e-05
|  | 1 | Electric air conditioner (old) | 0 | 6e-05 | 6e-05 | 6e-05 | 6e-05 | 6e-05 | 6e-05 | 6e-05 | 6e-05 | 6e-05 | 6e-05
|  | 2 | Electric air conditioner (new) | 0 | 6e-05 | 6e-05 | 6e-05 | 6e-05 | 6e-05 | 6e-05 | 6e-05 | 6e-05 | 6e-05 | 6e-05
|  | 3 | Absorption chiller | 0 | 6e-05 | 6e-05 | 6e-05 | 6e-05 | 6e-05 | 6e-05 | 6e-05 | 6e-05 | 6e-05 | 6e-05
5 District Heating System (added as a cost per household)
£m/household
|  | High | 0.0108
|  | Point | 0.00638 | Not currently wired here - is done further down sheet instead
|  | Low | 0.004
|  |  | Sources: | http://2050-calculator-tool-wiki.decc.gov.uk/pages/31
Derived assumptions
1. Number of Households
2. Retrofit measures
3. Heating and Cooling systems
| 1 | Households |  |  | 2050: Households
|  |  | Description |  | 2007 | 2010 | 2015 | 2020 | 2025 | 2030 | 2035 | 2040 | 2045 | 2050
|  |  | Total households |  | 26042600 | 26917400 | 28469000 | 30004800 | 31434800 | 32744800 | 34415113.8885 | 36170630.5722 | 38015696.2498 | 39954878.8201
|  |  | New households since last period |  |  | 952927.8 | 1686187 | 1678145 | 1580024 | 1467174 | 1834037.8885 | 1927592.2531 | 2025918.8305 | 2129261.0515
| 2 | Number of households with insulation measures retrofitted each year |  |  | 2050: # households/yr
[5 empty] | 2007 | 2010 | 2015 | 2020 | 2025 | 2030 | 2035 | 2040 | 2045 | 2050
|  |  | Solid wall insulation |  |  | 169780.9112 | 169780.9112 | 169780.9112 | 169780.9112 | 169780.9112 | 169780.9112 | 169780.9112 | 19500 | 19500
|  |  | Cavity wall insulation |  |  | 762500 | 762500 | 152500 | 0 | 0 | 0 | 0 | 0 | 0
|  |  | Floor insulation |  |  | 166046.5116 | 166046.5116 | 166046.5116 | 166046.5116 | 166046.5116 | 166046.5116 | 166046.5116 | 166046.5116 | 166046.5116
|  |  | Superglazing |  |  | 330139.5349 | 330139.5349 | 330139.5349 | 330139.5349 | 330139.5349 | 330139.5349 | 330139.5349 | 330139.5349 | 330139.5349
|  |  | Lofts |  |  | 1071998.4 | 633325.3705 | 340876.6842 | 340876.6842 | 340876.6842 | 340876.6842 | 340876.6842 | 340876.6842 | 340876.6842
|  |  | Draughtproofing |  |  | 966645.2811 | 966645.2811 | 966645.2811 | 31415.9716 | 31415.9716 | 31415.9716 | 31415.9716 | 31415.9716 | 31415.9716
3. Heating and Cooling systems
a) Pathways chosen
New replacement heating systems split
|  | Code | Technology package | Notes | 2007: Chosen
|  | 1 | Gas boiler (old) | bar: 2007 to 2050
|  | 2 | Gas boiler (new) | bar: 2007 to 2050
|  | 3 | Resistive heating | bar: 2007 to 2050
|  | 4 | Oil-fired boiler | bar: 2007 to 2050
|  | 5 | Solid-fuel boiler | bar: 2007 to 2050
|  | 6 | Stirling engine micro-CHP | bar: 2007 to 2050
|  | 7 | Fuel-cell micro-CHP | bar: 2007 to 2050
|  | 8 | Air-source heat pump |  | 2007: 58%
|  | 9 | Ground-source heat pump |  | 2007: 30%
|  | 10 | Geothermal electricity | bar: 2007 to 2050
|  | 11 | Community scale gas CHP with local district heating | bar: 2007 to 2050
|  | 12 | Community scale solid-fuel CHP with local district heating | bar: 2007 to 2050
|  | 13 | Long distance district heating from large power stations |  | 2007: 11%
|  | Code | Technology package | Notes | 2007: Chosen
|  | 1 | Electric air conditioner (old) | bar: 2007 to 2050
|  | 2 | Electric air conditioner (new) |  | 2007: 88%
|  | 3 | Absorption chiller |  | 2007: 12%
b) Energy demand split by heating and cooling systems (for energy and emissions calculations)
|  | Technology penetration |  |  | 2050: % of households
Heating and hot water systems share, as a % of households
|  | Code | Technology package | Notes | 2007 | 2010 | 2015 | 2020 | 2025 | 2030 | 2035 | 2040 | 2045 | 2050 | Delta
|  | 1 | Gas boiler (old) |  | 67% | 60.54% | 46.25% | 39.64% | 33.03% | 26.43% | 19.82% | 13.21% | 6.607% | 0% | -6.607%
|  | 2 | Gas boiler (new) |  | 15% | 24.07% | 41.99% | 35.99% | 29.99% | 23.99% | 17.99% | 12% | 5.998% | 0% | -5.998%
|  | 3 | Resistive heating |  | 10% | 8.551% | 6.532% | 5.599% | 4.666% | 3.733% | 2.8% | 1.866% | 0.9332% | 0% | -0.9332%
|  | 4 | Oil-fired boiler |  | 4% | 3.42% | 2.613% | 2.24% | 1.866% | 1.493% | 1.12% | 0.7465% | 0.3733% | 0% | -0.3733%
|  | 5 | Solid-fuel boiler |  | 4% | 3.42% | 2.613% | 2.24% | 1.866% | 1.493% | 1.12% | 0.7465% | 0.3733% | 0% | -0.3733%
|  | 6 | Stirling engine micro-CHP | [11 empty] | 0% | bar: 2007 to 2050
|  | 7 | Fuel-cell micro-CHP | [11 empty] | 0% | bar: 2007 to 2050
|  | 8 | Air-source heat pump |  | 0% | 0% | 0% | 8.286% | 16.57% | 24.86% | 33.14% | 41.43% | 49.71% | 58% | 8.286%
|  | 9 | Ground-source heat pump |  | 0% | 0% | 0% | 4.286% | 8.571% | 12.86% | 17.14% | 21.43% | 25.71% | 30% | 4.286%
|  | 10 | Geothermal electricity |  | 0% | 0% | 0% | 0.1429% | 0.2857% | 0.4286% | 0.5714% | 0.7143% | 0.8571% | 1% | 0.1429%
|  | 11 | Community scale gas CHP with local district heating | [11 empty] | 0% | bar: 2007 to 2050
|  | 12 | Community scale solid-fuel CHP with local district heating | [11 empty] | 0% | bar: 2007 to 2050
|  | 13 | Long distance district heating from large power stations |  | 0% | 0% | 0% | 1.571% | 3.143% | 4.714% | 6.286% | 7.857% | 9.429% | 11% | 1.571%
|  |  | Total |  | 100% | 100% | 99.99% | 99.99% | 99.99% | 100% | 100% | 100% | 100% | 100%
New cooling systems, % by technology type
|  | Code | Technology package | Notes | 2007 | 2010 | 2015 | 2020 | 2025 | 2030 | 2035 | 2040 | 2045 | 2050
|  | 1 | Electric air conditioner (old) | [11 empty] | 0% | bar: 2007 to 2050
|  | 2 | Electric air conditioner (new) |  | 0% | 100% | 98.5% | 98.5% | 98.5% | 98.5% | 98.5% | 98.5% | 98.5% | 88% | -1.5%
|  | 3 | Absorption chiller |  | 0% | 0% | 1.5% | 1.5% | 1.5% | 1.5% | 1.5% | 1.5% | 1.5% | 12% | 1.5%
[5 empty] | 0% | 100% | 100% | 100% | 100% | 100% | 100% | 100% | 100% | 100%
c) Total number of heating systems for costs
Total Installed heating systems under trajectories
|  | Code | Technology package | Notes | 2007 | 2010 | 2015 | 2020 | 2025 | 2030 | 2035 | 2040 | 2045 | 2050
|  | 1 | Gas boiler (old) |  | 17448542 | 16296458 | 13166520.9583 | 11894406.288 | 10384401.9063 | 8653725.5155 | 6821364.3657 | 4779548.3358 | 2511676.6679 | 0
|  | 2 | Gas boiler (new) |  | 3906390 | 6477810 | 11953072.2549 | 10798197.811 | 9427357.9713 | 7856183.6257 | 6192695.9596 | 4339057.1271 | 2280196.3243 | 0
|  | 3 | Resistive heating |  | 2604260 | 2301740 | 1859662.2622 | 1679986.5793 | 1466710.9407 | 1222267.2048 | 963461.3371 | 675071.6988 | 354753.57 | 0
|  | 4 | Oil-fired boiler |  | 1041704 | 920696 | 743864.9049 | 671994.6317 | 586684.3763 | 488906.8819 | 385384.5348 | 270028.6795 | 141901.428 | 0
|  | 5 | Solid-fuel boiler |  | 1041704 | 920696 | 743864.9049 | 671994.6317 | 586684.3763 | 488906.8819 | 385384.5348 | 270028.6795 | 141901.428 | 0
|  | 6 | Stirling engine micro-CHP |  | 0 | 0 | 0 | 0 | 0 | 0 | 0 | 0 | 0 | 0
|  | 7 | Fuel-cell micro-CHP |  | 0 | 0 | 0 | 0 | 0 | 0 | 0 | 0 | 0 | 0
|  | 8 | Air-source heat pump |  | 0 | 0 | 0 | 2486112 | 5209195.4286 | 8139421.7143 | 11406152.0316 | 14984975.5228 | 18899231.8499 | 23173829.7157
|  | 9 | Ground-source heat pump |  | 0 | 0 | 0 | 1285920 | 2694411.4286 | 4210045.7143 | 5899733.8095 | 7750849.4083 | 9775464.7499 | 11986463.646
|  | 10 | Geothermal electricity |  | 0 | 0 | 0 | 42864 | 89813.7143 | 140334.8571 | 196657.7936 | 258361.6469 | 325848.825 | 399548.7882
|  | 11 | Community scale gas CHP with local district heating |  | 0 | 0 | 0 | 0 | 0 | 0 | 0 | 0 | 0 | 0
|  | 12 | Community scale solid-fuel CHP with local district heating |  | 0 | 0 | 0 | 0 | 0 | 0 | 0 | 0 | 0 | 0
|  | 13 | Long distance district heating from large power stations |  | 0 | 0 | 0 | 471504 | 987950.8571 | 1543683.4286 | 2163235.7301 | 2841978.1164 | 3584337.075 | 4395036.6702
|  |  | Number of heating systems |  | 26042600 | 26917400 | 28469000 | 30004800 | 31434800 | 32744800 | 34415113.8885 | 36170630.5722 | 38015696.2498 | 39954878.8201
|  | Percentage of scrappage every 5 years |  | 33%
Scrapped Heating systems
|  | Code | Technology package | Notes | 2007 | 2010 | 2015 | 2020 | 2025 | 2030 | 2035 | 2040 | 2045 | 2050
|  | 1 | Gas boiler (old) |  | 5758018.86 | 5377831.14 | 4344951.9162 | 3925154.0751 | 3426852.6291 | 2855729.4201 | 2251050.2407 | 1577250.9508 | 828853.3004 | 0
|  | 2 | Gas boiler (new) |  | 1289108.7 | 2137677.3 | 3944513.8441 | 3563405.2776 | 3111028.1305 | 2592540.5965 | 2043589.6667 | 1431888.852 | 752464.787 | 0
|  | 3 | Resistive heating |  | 859405.8 | 759574.2 | 613688.5465 | 554395.5712 | 484014.6104 | 403348.1776 | 317942.2413 | 222773.6606 | 117068.6781 | 0
|  | 4 | Oil-fired boiler |  | 343762.32 | 303829.68 | 245475.4186 | 221758.2285 | 193605.8442 | 161339.271 | 127176.8965 | 89109.4642 | 46827.4712 | 0
|  | 5 | Solid-fuel boiler |  | 343762.32 | 303829.68 | 245475.4186 | 221758.2285 | 193605.8442 | 161339.271 | 127176.8965 | 89109.4642 | 46827.4712 | 0
|  | 6 | Stirling engine micro-CHP |  | 0 | 0 | 0 | 0 | 0 | 0 | 0 | 0 | 0 | 0
|  | 7 | Fuel-cell micro-CHP |  | 0 | 0 | 0 | 0 | 0 | 0 | 0 | 0 | 0 | 0
|  | 8 | Air-source heat pump |  | 0 | 0 | 0 | 820416.96 | 1719034.4914 | 2686009.1657 | 3764030.1704 | 4945041.9225 | 6236746.5105 | 7647363.8062
|  | 9 | Ground-source heat pump |  | 0 | 0 | 0 | 424353.6 | 889155.7714 | 1389315.0857 | 1946912.1571 | 2557780.3047 | 3225903.3675 | 3955533.0032
|  | 10 | Geothermal electricity |  | 0 | 0 | 0 | 14145.12 | 29638.5257 | 46310.5029 | 64897.0719 | 85259.3435 | 107530.1122 | 131851.1001
|  | 11 | Community scale gas CHP with local district heating |  | 0 | 0 | 0 | 0 | 0 | 0 | 0 | 0 | 0 | 0
|  | 12 | Community scale solid-fuel CHP with local district heating |  | 0 | 0 | 0 | 0 | 0 | 0 | 0 | 0 | 0 | 0
|  | 13 | Long distance district heating from large power stations |  | 0 | 0 | 0 | 155596.32 | 326023.7829 | 509415.5314 | 713867.7909 | 937852.7784 | 1182831.2347 | 1450362.1012
|  |  | Number of scrapped heating systems |  | 8594058 | 8882742 | 9394105.1441 | 9900983.3807 | 10372959.6298 | 10805347.022 | 11356643.132 | 11936066.741 | 12545052.933 | 13185110.0106
New Heating systems
|  | Code | Technology package | Notes | 2007 | 2010 | 2015 | 2020 | 2025 | 2030 | 2035 | 2040 | 2045 | 2050
|  | 1 | Gas boiler (old) |  |  | 4605934.86 | 2247894.0983 | 3072837.246 | 2415149.6934 | 1696176.2382 | 1023368.2703 | 209234.2108 | 0 | 0
|  | 2 | Gas boiler (new) |  |  | 3860528.7 | 7612939.5549 | 2789639.4002 | 2192565.4379 | 1539853.785 | 929052.9303 | 189950.8342 | 0 | 0
|  | 3 | Resistive heating |  |  | 556885.8 | 317496.4622 | 434012.8636 | 341119.9326 | 239570.8745 | 144542.3099 | 29552.6029 | 0 | 0
|  | 4 | Oil-fired boiler |  |  | 222754.32 | 126998.5849 | 173605.1454 | 136447.9731 | 95828.3498 | 57816.924 | 11821.0412 | 0 | 0
|  | 5 | Solid-fuel boiler |  |  | 222754.32 | 126998.5849 | 173605.1454 | 136447.9731 | 95828.3498 | 57816.924 | 11821.0412 | 0 | 0
|  | 6 | Stirling engine micro-CHP |  |  | 0 | 0 | 0 | 0 | 0 | 0 | 0 | 0 | 0
|  | 7 | Fuel-cell micro-CHP |  |  | 0 | 0 | 0 | 0 | 0 | 0 | 0 | 0 | 0
|  | 8 | Air-source heat pump |  |  | 0 | 0 | 2486112 | 3543500.3886 | 4649260.7771 | 5952739.4831 | 7342853.6616 | 8859298.2497 | 10511344.3762
|  | 9 | Ground-source heat pump |  |  | 0 | 0 | 1285920 | 1832845.0286 | 2404790.0571 | 3079003.1809 | 3798027.756 | 4582395.6464 | 5436902.2636
|  | 10 | Geothermal electricity |  |  | 0 | 0 | 42864 | 61094.8343 | 80159.6686 | 102633.4394 | 126600.9252 | 152746.5215 | 181230.0755
|  | 11 | Community scale gas CHP with local district heating |  |  | 0 | 0 | 0 | 0 | 0 | 0 | 0 | 0 | 0
|  | 12 | Community scale solid-fuel CHP with local district heating |  |  | 0 | 0 | 0 | 0 | 0 | 0 | 0 | 0 | 0
|  | 13 | Long distance district heating from large power stations |  |  | 0 | 0 | 471504 | 672043.1771 | 881756.3543 | 1128967.833 | 1392610.1772 | 1680211.737 | 1993530.83
|  |  | Number of heating systems |  |  | 9468858 | 10432327.2852 | 10930099.8006 | 11331214.4386 | 11683224.4545 | 12475941.2947 | 13112472.2503 | 15274652.1546 | 18123007.5452
Number of new houses on district heating network
|  | Code | Technology package | Notes | 2007 | 2010 | 2015 | 2020 | 2025 | 2030 | 2035 | 2040 | 2045 | 2050
|  |  | District Heating network | Cumulative |  | 0 | 0 | 514368 | 563396.5714 | 606253.7143 | 675875.2381 | 740446.2395 | 809846.1367 | 884399.5584
|  |  | District Heating network | Additional |  |  | 0 | 514368 | 49028.5714 | 42857.1429 | 69621.5238 | 64571.0015 | 69399.8971 | 74553.4218
d) Total number of cooling systems for costs
Cumulative Total Cooling systems
|  | Code | Technology package | Notes | 2007 | 2010 | 2015 | 2020 | 2025 | 2030 | 2035 | 2040 | 2045 | 2050
|  | 1 | Electric air conditioner (old) |  | 0 | 0 | 0 | 0 | 0 | 0 | 0 | 0 | 0 | 0
|  | 2 | Electric air conditioner (new) |  | 0 | 0 | 0 | 0 | 0 | 0 | 0 | 0 | 0 | 0
|  | 3 | Absorption chiller |  | 0 | 0 | 0 | 0 | 0 | 0 | 0 | 0 | 0 | 0
|  |  | Total |  | 0 | 0 | 0 | 0 | 0 | 0 | 0 | 0 | 0 | 0 | 0
Scrapped - Assume 10 year lifetime
|  | Code | Technology package | Notes | 2007 | 2010 | 2015 | 2020 | 2025 | 2030 | 2035 | 2040 | 2045 | 2050
|  | 1 | Electric air conditioner (old) |  |  |  |  | 0 | 0 | 0 | 0 | 0 | 0 | 0
|  | 2 | Electric air conditioner (new) |  |  |  |  | 0 | 0 | 0 | 0 | 0 | 0 | 0
|  | 3 | Absorption chiller |  |  |  |  | 0 | 0 | 0 | 0 | 0 | 0 | 0
|  |  | Total |  |  | 0 | 0 | 0 | 0 | 0 | 0 | 0 | 0 | 0
New Cooling systems
|  | Code | Technology package | Notes | 2007 | 2010 | 2015 | 2020 | 2025 | 2030 | 2035 | 2040 | 2045 | 2050
|  | 1 | Electric air conditioner (old) |  |  | 0 | 0 | 0 | 0 | 0 | 0 | 0 | 0 | 0
|  | 2 | Electric air conditioner (new) |  |  | 0 | 0 | 0 | 0 | 0 | 0 | 0 | 0 | 0
|  | 3 | Absorption chiller |  |  | 0 | 0 | 0 | 0 | 0 | 0 | 0 | 0 | 0
|  |  | Total |  |  | 0 | 0 | 0 | 0 | 0 | 0 | 0 | 0 | 0
Methodology
| 1 | Supply hot water with solar thermal (if any)
| 2 | Supply residual hot water with given technologies
| 3 | Compute seasonal space heating demand
| 4 | Supply space heating with given technologies
| 5 | Compute cooling demand
| 6 | Compute total energy demand by vector
| 7 | Compute emissions
| 8 | Compute peak winter energy demand
| 9 | Compute costs
| 1 | HOT WATER DEMAND |  |  | 2007 | 2010 | 2015 | 2020 | 2025 | 2030 | 2035 | 2040 | 2045 | 2050
|  | Hot water demand per household |  |  | 4.04e-06 | 3.8492e-06 | 3.5509e-06 | 3.2758e-06 | 3.022e-06 | 2.7878e-06 | 2.5718e-06 | 2.3726e-06 | 2.1887e-06 | 2.0192e-06
| × | Number of households |  |  | 26042600 | 26917400 | 28469000 | 30004800 | 31434800 | 32744800 | 34415113.8885 | 36170630.5722 | 38015696.2498 | 39954878.8201
| = | Hot water demand |  |  | 105.2121 | 103.6095 | 101.0914 | 98.2898 | 94.9957 | 91.2874 | 88.5102 | 85.8175 | 83.2067 | 80.6753
| − | Used solar thermal heating |  |  | 0 | #REF! | #REF! | #REF! | #REF! | #REF! | #REF! | #REF! | #REF! | #REF!
| = | Residual hot water demand |  | TWh | 105.2121 | #REF! | #REF! | #REF! | #REF! | #REF! | #REF! | #REF! | #REF! | #REF!
| 2 | SUPPLY HOT WATER DEMAND WITH GIVEN TECHNOLOGIES |  |  | 2007 | 2010 | 2015 | 2020 | 2025 | 2030 | 2035 | 2040 | 2045 | 2050
| 1 | Gas boiler (old) |  |  | 70.4921 | #REF! | #REF! | #REF! | #REF! | #REF! | #REF! | #REF! | #REF! | #REF!
| 2 | Gas boiler (new) |  |  | 15.7818 | #REF! | #REF! | #REF! | #REF! | #REF! | #REF! | #REF! | #REF! | #REF!
| 3 | Resistive heating |  |  | 10.5212 | #REF! | #REF! | #REF! | #REF! | #REF! | #REF! | #REF! | #REF! | #REF!
| 4 | Oil-fired boiler |  |  | 4.2085 | #REF! | #REF! | #REF! | #REF! | #REF! | #REF! | #REF! | #REF! | #REF!
| 5 | Solid-fuel boiler |  |  | 4.2085 | #REF! | #REF! | #REF! | #REF! | #REF! | #REF! | #REF! | #REF! | #REF!
| 6 | Stirling engine micro-CHP |  |  | 0 | #REF! | #REF! | #REF! | #REF! | #REF! | #REF! | #REF! | #REF! | #REF!
| 7 | Fuel-cell micro-CHP |  |  | 0 | #REF! | #REF! | #REF! | #REF! | #REF! | #REF! | #REF! | #REF! | #REF!
| 8 | Air-source heat pump |  |  | 0 | #REF! | #REF! | #REF! | #REF! | #REF! | #REF! | #REF! | #REF! | #REF!
| 9 | Ground-source heat pump |  |  | 0 | #REF! | #REF! | #REF! | #REF! | #REF! | #REF! | #REF! | #REF! | #REF!
| 10 | Geothermal electricity |  |  | 0 | #REF! | #REF! | #REF! | #REF! | #REF! | #REF! | #REF! | #REF! | #REF!
| 11 | Community scale gas CHP with local district heating |  |  | 0 | #REF! | #REF! | #REF! | #REF! | #REF! | #REF! | #REF! | #REF! | #REF!
| 12 | Community scale solid-fuel CHP with local district heating |  |  | 0 | #REF! | #REF! | #REF! | #REF! | #REF! | #REF! | #REF! | #REF! | #REF!
| 13 | Long distance district heating from large power stations |  |  | 0 | #REF! | #REF! | #REF! | #REF! | #REF! | #REF! | #REF! | #REF! | #REF!
|  |  |  | TWh | 105.2121 | #REF! | #REF! | #REF! | #REF! | #REF! | #REF! | #REF! | #REF! | #REF!
Convert to energy demand by vector
| V.01 | Electricity (delivered to end user) |  |  | -10.5212 | #REF! | #REF! | #REF! | #REF! | #REF! | #REF! | #REF! | #REF! | #REF!
| V.02 | Electricity (supplied to grid) |  |  | 0 | #REF! | #REF! | #REF! | #REF! | #REF! | #REF! | #REF! | #REF! | #REF!
| V.03 | Solid hydrocarbons |  |  | -4.8373 | #REF! | #REF! | #REF! | #REF! | #REF! | #REF! | #REF! | #REF! | #REF!
| V.04 | Liquid hydrocarbons |  |  | -4.3386 | #REF! | #REF! | #REF! | #REF! | #REF! | #REF! | #REF! | #REF! | #REF!
| V.05 | Gaseous hydrocarbons |  |  | -110.0954 | #REF! | #REF! | #REF! | #REF! | #REF! | #REF! | #REF! | #REF! | #REF!
| V.07 | Heat transport |  |  | 0 | #REF! | #REF! | #REF! | #REF! | #REF! | #REF! | #REF! | #REF! | #REF!
| R.07 | Environmental heat |  |  | 0 | #REF! | #REF! | #REF! | #REF! | #REF! | #REF! | #REF! | #REF! | #REF!
| H.01 | Heating & cooling |  |  | 105.2121 | #REF! | #REF! | #REF! | #REF! | #REF! | #REF! | #REF! | #REF! | #REF!
| X.01 | Conversion losses |  |  | 24.5805 | #REF! | #REF! | #REF! | #REF! | #REF! | #REF! | #REF! | #REF! | #REF!
|  |  |  | TWh | 0 | #REF! | #REF! | #REF! | #REF! | #REF! | #REF! | #REF! | #REF! | #REF!
| 3 | SPACE HEATING DEMAND |  |  | 2007 | 2010 | 2015 | 2020 | 2025 | 2030 | 2035 | 2040 | 2045 | 2050
|  | Mean winter temperature differential |  | °C | 11.9 | 13.4545 | 13.0184 | 12.5842 | 12.1518 | 11.7213 | 11.2926 | 10.8656 | 10.4405 | 10.0171
| × | Rate of heat loss per house |  | W / °C | 246.8 | 228.3028 | 203.4702 | 187.8385 | 178.0168 | 168.8248 | 160.2585 | 152.3095 | 147.1454 | 143.0475
| × | Duration of winter (Dec-Feb) |  | Seconds | 2007: 7797600
| = | Winter losses / household |  | Joules | 22900927392 | 23951918131.537 | 20654765689.0255 | 18431956696.6525 | 16868017088.2745 | 15430250416.55 | 14111557747.3954 | 12904561340.6766 | 11979209461.5688 | 11173311743.6028
|  | Mean spring temperature differential |  | °C | 8.4 | 9.2098 | 8.8944 | 8.5808 | 8.269 | 7.9591 | 7.651 | 7.3447 | 7.0402 | 6.7374
| × | Rate of heat loss per house |  | W / °C | 246.8 | 228.3028 | 203.4702 | 187.8385 | 178.0168 | 168.8248 | 160.2585 | 152.3095 | 147.1454 | 143.0475
| × | Duration of spring (Mar-May) |  | Seconds | 2007: 7948800
| = | Spring losses / household |  | Joules | 16478816256 | 16713369806.6337 | 14385241183.4331 | 12811869358.0357 | 11700846230.4378 | 10680778745.006 | 9746353376.0355 | 8892086095.9925 | 8234409199.5594 | 7660807548.0961
|  | Mean summer temperature differential |  | °C | 3.4 | 3.1374 | 2.7014 | 2.2671 | 1.8348 | 1.4042 | 0.9755 | 0.54857 | 0.12341 | -0.3
| × | Rate of heat loss per house |  | W / °C | 246.8 | 228.3028 | 203.4702 | 187.8385 | 178.0168 | 168.8248 | 160.2585 | 152.3095 | 147.1454 | 143.0475
| × | Duration of summer (Jun-Aug) |  | Seconds | 2007: 7948800
| = | Summer losses / household |  | Joules | 6669997056 | 5693622757.9158 | 4369021142.7105 | 3385041499.3848 | 2596234435.8811 | 1884412473.7427 | 1242656082.0059 | 664138163.905 | 144339196.5732 | -341116712.328
|  | Mean autumn temperature differential |  | °C | 7.6 | 7.3921 | 7.0471 | 6.704 | 6.3627 | 6.0232 | 5.6856 | 5.3497 | 5.0157 | 4.6833
| × | Rate of heat loss per house |  | W / °C | 246.8 | 228.3028 | 203.4702 | 187.8385 | 178.0168 | 168.8248 | 160.2585 | 152.3095 | 147.1454 | 143.0475
| × | Duration of autumn (Sep-Nov) |  | Seconds | 2007: 7862400
| = | Autumn losses / household |  | Joules | 14747346432 | 13268869428.2894 | 11273684473.6428 | 9900817450.7548 | 8905451378.1494 | 7995031714.9506 | 7163923682.6938 | 6406399486.0811 | 5802692178.4467 | 5267328170.8564
|  | Total per household losses |  | Joules | 60797087136 | 59627780124.3759 | 50682712488.8119 | 44529685004.8278 | 40070549132.7428 | 35990473350.2493 | 32264490888.1307 | 28867185086.6551 | 26160650036.1481 | 23760330750.2273
|  | Estimated internal gains |  |  | 2050: Joules
|  | Solar |  | Assumed constant | 2007: No longer used
|  | Metabolic |  | Assumed constant | 2007: No longer used
|  | Cooking |  | Assumed constant | 2007: No longer used
|  | Lighting and appliances |  | Scaled by L&A demand | 2007: No longer used
|  | Water heating |  | Scaled by hot water demand | 2007: No longer used
|  | Total internal gains |  | Fixed proportion of losses | 32476408683.1579 | 31851791712.6008 | 27073541866.8274 | 23786735794.0041 | 21404767746.2321 | 19225284899.067 | 17234950577.369 | 15420187784.8099 | 13974418874.5506 | 12692223398.2237
|  | Household demand net of internal gains |  |  | 28320678452.8421 | 27775988411.7751 | 23609170621.9845 | 20742949210.8237 | 18665781386.5107 | 16765188451.1823 | 15029540310.7617 | 13446997301.8452 | 12186231161.5975 | 11068107352.0036
| × | Number of households |  |  | 26042600 | 26917400 | 28469000 | 30004800 | 31434800 | 32744800 | 34415113.8885 | 36170630.5722 | 38015696.2498 | 39954878.8201
| = | Total energy required |  | Joules | 7.3754e+17 | 7.4766e+17 | 6.7213e+17 | 6.2239e+17 | 5.8676e+17 | 5.4897e+17 | 5.1724e+17 | 4.8639e+17 | 4.6327e+17 | 4.4222e+17
|  | Total space heating demand |  | TWh | 204.8734 | 207.6826 | 186.7026 | 172.8856 | 162.9875 | 152.4924 | 143.6787 | 135.1073 | 128.6856 | 122.8402
| 4 | SUPPLY SPACE HEATING DEMAND WITH GIVEN TECHNOLOGIES |  |  | 2007 | 2010 | 2015 | 2020 | 2025 | 2030 | 2035 | 2040 | 2045 | 2050
| 1 | Gas boiler (old) |  |  | 137.2652 | 125.7362 | 86.3474 | 68.5347 | 53.8425 | 40.3004 | 28.4783 | 17.8529 | 8.5022 | 0
| 2 | Gas boiler (new) |  |  | 30.731 | 49.9799 | 78.3895 | 62.2185 | 48.8803 | 36.5862 | 25.8537 | 16.2076 | 7.7186 | 0
| 3 | Resistive heating |  |  | 20.4873 | 17.7592 | 12.1959 | 9.68 | 7.6048 | 5.6921 | 4.0223 | 2.5216 | 1.2009 | 0
| 4 | Oil-fired boiler |  |  | 8.1949 | 7.1037 | 4.8783 | 3.872 | 3.0419 | 2.2768 | 1.6089 | 1.0086 | 0.48035 | 0
| 5 | Solid-fuel boiler |  |  | 8.1949 | 7.1037 | 4.8783 | 3.872 | 3.0419 | 2.2768 | 1.6089 | 1.0086 | 0.48035 | 0
| 6 | Stirling engine micro-CHP |  |  | 0 | 0 | 0 | 0 | 0 | 0 | 0 | 0 | 0 | 0
| 7 | Fuel-cell micro-CHP |  |  | 0 | 0 | 0 | 0 | 0 | 0 | 0 | 0 | 0 | 0
| 8 | Air-source heat pump |  |  | 0 | 0 | 0 | 14.3248 | 27.0094 | 37.9053 | 47.6192 | 55.973 | 63.9751 | 71.2473
| 9 | Ground-source heat pump |  |  | 0 | 0 | 0 | 7.4094 | 13.9704 | 19.6062 | 24.6306 | 28.9516 | 33.0906 | 36.8521
| 10 | Geothermal electricity |  |  | 0 | 0 | 0 | 0.24698 | 0.46568 | 0.65354 | 0.82102 | 0.96505 | 1.103 | 1.2284
| 11 | Community scale gas CHP with local district heating |  |  | 0 | 0 | 0 | 0 | 0 | 0 | 0 | 0 | 0 | 0
| 12 | Community scale solid-fuel CHP with local district heating |  |  | 0 | 0 | 0 | 0 | 0 | 0 | 0 | 0 | 0 | 0
| 13 | Long distance district heating from large power stations |  |  | 0 | 0 | 0 | 2.7168 | 5.1225 | 7.1889 | 9.0312 | 10.6156 | 12.1332 | 13.5124
|  |  |  | TWh | 204.8734 | 207.6826 | 186.6894 | 172.8751 | 162.9793 | 152.4863 | 143.6743 | 135.1046 | 128.6843 | 122.8402
Convert to energy demand by vector
| V.01 | Electricity (delivered to end user) |  |  | -20.4873 | -17.7592 | -12.1959 | -16.3072 | -20.1005 | -23.2287 | -26.0531 | -28.4172 | -30.7985 | -32.9621
| V.02 | Electricity (supplied to grid) |  |  | 0 | 0 | 0 | 0 | 0 | 0 | 0 | 0 | 0 | 0
| V.03 | Solid hydrocarbons |  |  | -9.4195 | -8.1651 | -5.6073 | -4.4506 | -3.4965 | -2.6171 | -1.8493 | -1.1593 | -0.55212 | 0
| V.04 | Liquid hydrocarbons |  |  | -8.4484 | -7.3234 | -5.0292 | -3.9917 | -3.136 | -2.3473 | -1.6587 | -1.0398 | -0.4952 | 0
| V.05 | Gaseous hydrocarbons |  |  | -214.3824 | -220.3653 | -199.7573 | -158.5492 | -124.56 | -93.2314 | -65.8822 | -41.3012 | -19.6691 | 0
| V.07 | Heat transport |  |  | 0 | 0 | 0 | -3.0186 | -5.6916 | -7.9877 | -10.0347 | -11.7951 | -13.4813 | -15.0138
| R.07 | Environmental heat |  |  | 0 | 0 | 0 | -15.3975 | -29.0319 | -40.7437 | -51.185 | -60.1644 | -68.7657 | -76.5825
| H.01 | Heating & cooling |  |  | 204.8734 | 207.6826 | 186.6894 | 172.8751 | 162.9793 | 152.4863 | 143.6743 | 135.1046 | 128.6843 | 122.8402
| X.01 | Conversion losses |  |  | 47.8642 | 45.9304 | 35.9002 | 28.8398 | 23.0372 | 17.6696 | 12.9886 | 8.7724 | 5.0777 | 1.7182
|  |  |  | TWh | 0 | 0 | 0 | 6.3949e-14 | 0 | 0 | 0 | -2.1316e-14 | 1.3323e-14 | 1.7097e-14
| 5 | COOLING DEMAND |  |  | 2007 | 2010 | 2015 | 2020 | 2025 | 2030 | 2035 | 2040 | 2045 | 2050
|  | Total cooling demand, of which |  | TWh | 0 | 0 | 0 | 0 | 0 | 0 | 0 | 0 | 0 | 0
|  | 1 | Electric air conditioner (old) |  | 0 | 0 | 0 | 0 | 0 | 0 | 0 | 0 | 0 | 0
|  | 2 | Electric air conditioner (new) |  | 0 | 0 | 0 | 0 | 0 | 0 | 0 | 0 | 0 | 0
|  | 3 | Absorption chiller |  | 0 | 0 | 0 | 0 | 0 | 0 | 0 | 0 | 0 | 0
[5 empty] | 0 | 0 | 0 | 0 | 0 | 0 | 0 | 0 | 0 | 0
Convert to energy demand by physical vector
| V.01 | Electricity (delivered to end user) |  |  | 0 | 0 | 0 | 0 | 0 | 0 | 0 | 0 | 0 | 0
| V.02 | Electricity (supplied to grid) |  |  | 0 | 0 | 0 | 0 | 0 | 0 | 0 | 0 | 0 | 0
| V.03 | Solid hydrocarbons |  |  | 0 | 0 | 0 | 0 | 0 | 0 | 0 | 0 | 0 | 0
| V.04 | Liquid hydrocarbons |  |  | 0 | 0 | 0 | 0 | 0 | 0 | 0 | 0 | 0 | 0
| V.05 | Gaseous hydrocarbons |  |  | 0 | 0 | 0 | 0 | 0 | 0 | 0 | 0 | 0 | 0
| V.07 | Heat transport |  |  | 0 | 0 | 0 | 0 | 0 | 0 | 0 | 0 | 0 | 0
| R.07 | Environmental heat |  |  | 0 | 0 | 0 | 0 | 0 | 0 | 0 | 0 | 0 | 0
| H.01 | Heating & cooling |  |  | 0 | 0 | 0 | 0 | 0 | 0 | 0 | 0 | 0 | 0
| X.01 | Conversion losses |  |  | 0 | 0 | 0 | 0 | 0 | 0 | 0 | 0 | 0 | 0
|  |  |  | TWh | 0 | 0 | 0 | 0 | 0 | 0 | 0 | 0 | 0 | 0
Rewrite cooling demand as energy required as input to the cooling system
| V.01 | Electricity (delivered to end user) |  |  | 0 | 0 | 0 | 0 | 0 | 0 | 0 | 0 | 0 | 0
| V.02 | Electricity (supplied to grid) |  |  | 0 | 0 | 0 | 0 | 0 | 0 | 0 | 0 | 0 | 0
| V.03 | Solid hydrocarbons |  |  | 0 | 0 | 0 | 0 | 0 | 0 | 0 | 0 | 0 | 0
| V.04 | Liquid hydrocarbons |  |  | 0 | 0 | 0 | 0 | 0 | 0 | 0 | 0 | 0 | 0
| V.05 | Gaseous hydrocarbons |  |  | 0 | 0 | 0 | 0 | 0 | 0 | 0 | 0 | 0 | 0
| V.07 | Heat transport |  |  | 0 | 0 | 0 | 0 | 0 | 0 | 0 | 0 | 0 | 0
| R.07 | Environmental heat |  |  | 0 | 0 | 0 | 0 | 0 | 0 | 0 | 0 | 0 | 0
| H.01 | Heating & cooling |  |  | 0 | 0 | 0 | 0 | 0 | 0 | 0 | 0 | 0 | 0
| X.01 | Conversion losses |  |  | 0 | 0 | 0 | 0 | 0 | 0 | 0 | 0 | 0 | 0
|  |  |  | TWh | 0 | 0 | 0 | 0 | 0 | 0 | 0 | 0 | 0 | 0
| 5 | TOTAL ENERGY DEMAND BY VECTOR |  |  | 2007 | 2010 | 2015 | 2020 | 2025 | 2030 | 2035 | 2040 | 2045 | 2050
| V.01 | Electricity (delivered to end user) |  |  | -31.0085 | #REF! | #REF! | #REF! | #REF! | #REF! | #REF! | #REF! | #REF! | #REF!
| V.02 | Electricity (supplied to grid) |  |  | 0 | #REF! | #REF! | #REF! | #REF! | #REF! | #REF! | #REF! | #REF! | #REF!
| V.03 | Solid hydrocarbons |  |  | -14.2568 | #REF! | #REF! | #REF! | #REF! | #REF! | #REF! | #REF! | #REF! | #REF!
| V.04 | Liquid hydrocarbons |  |  | -12.787 | #REF! | #REF! | #REF! | #REF! | #REF! | #REF! | #REF! | #REF! | #REF!
| V.05 | Gaseous hydrocarbons |  |  | -324.4778 | #REF! | #REF! | #REF! | #REF! | #REF! | #REF! | #REF! | #REF! | #REF!
| V.07 | Heat transport |  |  | 0 | #REF! | #REF! | #REF! | #REF! | #REF! | #REF! | #REF! | #REF! | #REF!
| R.07 | Environmental heat |  |  | 0 | #REF! | #REF! | #REF! | #REF! | #REF! | #REF! | #REF! | #REF! | #REF!
| H.01 | Heating & cooling |  |  | 310.0855 | #REF! | #REF! | #REF! | #REF! | #REF! | #REF! | #REF! | #REF! | #REF!
| X.01 | Conversion losses |  |  | 72.4447 | #REF! | #REF! | #REF! | #REF! | #REF! | #REF! | #REF! | #REF! | #REF!
|  |  |  | TWh | 0 | #REF! | #REF! | #REF! | #REF! | #REF! | #REF! | #REF! | #REF! | #REF!
| 6 | EMISSIONS |  |  | 2007 | 2010 | 2015 | 2020 | 2025 | 2030 | 2035 | 2040 | 2045 | 2050
|  | CO2 |  | Mt CO2e | 67.2918 | #REF! | #REF! | #REF! | #REF! | #REF! | #REF! | #REF! | #REF! | #REF!
|  | CH4 |  |  | 0.13656 | #REF! | #REF! | #REF! | #REF! | #REF! | #REF! | #REF! | #REF! | #REF!
|  | N2O |  |  | 0.22513 | #REF! | #REF! | #REF! | #REF! | #REF! | #REF! | #REF! | #REF! | #REF!
| Use of fuels that trigger other emissions to air, by technology: |  |  |  | 2007 | 2010 | 2015 | 2020 | 2025 | 2030 | 2035 | 2040 | 2045 | 2050
|  | Gas Boiler (old) |  | Natural gas | #REF! | #REF! | #REF! | #REF! | #REF! | #REF! | #REF! | #REF! | #REF! | #REF!
|  | Gas Boiler (old) |  | Biogas | #REF! | #REF! | #REF! | #REF! | #REF! | #REF! | #REF! | #REF! | #REF! | #REF!
|  | Gas Boiler (new) |  | Natural gas | #REF! | #REF! | #REF! | #REF! | #REF! | #REF! | #REF! | #REF! | #REF! | #REF!
|  | Gas Boiler (new) |  | Biogas | #REF! | #REF! | #REF! | #REF! | #REF! | #REF! | #REF! | #REF! | #REF! | #REF!
|  | Oil-fired boiler |  | Oil | #REF! | #REF! | #REF! | #REF! | #REF! | #REF! | #REF! | #REF! | #REF! | #REF!
|  | Oil-fired boiler |  | Biofuel | #REF! | #REF! | #REF! | #REF! | #REF! | #REF! | #REF! | #REF! | #REF! | #REF!
|  | Solid-fuel boiler |  | Coal | #REF! | #REF! | #REF! | #REF! | #REF! | #REF! | #REF! | #REF! | #REF! | #REF!
|  | Solid-fuel boiler |  | Biomass | #REF! | #REF! | #REF! | #REF! | #REF! | #REF! | #REF! | #REF! | #REF! | #REF!
|  | Stirling engine μCHP |  | Natural gas | #REF! | #REF! | #REF! | #REF! | #REF! | #REF! | #REF! | #REF! | #REF! | #REF!
|  | Stirling engine μCHP |  | Biogas | #REF! | #REF! | #REF! | #REF! | #REF! | #REF! | #REF! | #REF! | #REF! | #REF!
|  | Fuel-cell μCHP |  | Natural gas | #REF! | #REF! | #REF! | #REF! | #REF! | #REF! | #REF! | #REF! | #REF! | #REF!
|  | Fuel-cell μCHP |  | Biogas | #REF! | #REF! | #REF! | #REF! | #REF! | #REF! | #REF! | #REF! | #REF! | #REF!
|  | Community scale gas CHP |  | Natural gas | #REF! | #REF! | #REF! | #REF! | #REF! | #REF! | #REF! | #REF! | #REF! | #REF!
|  | Community scale gas CHP |  | Biogas | #REF! | #REF! | #REF! | #REF! | #REF! | #REF! | #REF! | #REF! | #REF! | #REF!
|  | Community scale solid-fuel CHP |  | Coal | #REF! | #REF! | #REF! | #REF! | #REF! | #REF! | #REF! | #REF! | #REF! | #REF!
|  | Community scale solid-fuel CHP |  | Biomass | #REF! | #REF! | #REF! | #REF! | #REF! | #REF! | #REF! | #REF! | #REF! | #REF!
|  | Total of natural gas, oil, coal, biogas, bioliquid, biomass |  |  | #REF! | #REF! | #REF! | #REF! | #REF! | #REF! | #REF! | #REF! | #REF! | #REF!
|  | x-check against sum of solid, liquid, gas |  |  | #REF! | #REF! | #REF! | #REF! | #REF! | #REF! | #REF! | #REF! | #REF! | #REF!
|  | Vector | Name |  | 2007 | 2010 | 2015 | 2020 | 2025 | 2030 | 2035 | 2040 | 2045 | 2050
|  | AQ.01 | PM10 |  | #REF! | #REF! | #REF! | #REF! | #REF! | #REF! | #REF! | #REF! | #REF! | #REF!
|  | AQ.02 | NOX |  | #REF! | #REF! | #REF! | #REF! | #REF! | #REF! | #REF! | #REF! | #REF! | #REF!
|  | AQ.03 | SO2 |  | #REF! | #REF! | #REF! | #REF! | #REF! | #REF! | #REF! | #REF! | #REF! | #REF!
|  | AQ.04 | NMVOC |  | #REF! | #REF! | #REF! | #REF! | #REF! | #REF! | #REF! | #REF! | #REF! | #REF!
| 7 | FOR INFORMATION: ENERGY DEMAND AND EMISSIONS FROM CHP
|  | CHP related heating sources |  |  | 2007 | 2010 | 2015 | 2020 | 2025 | 2030 | 2035 | 2040 | 2045 | 2050
| 1 | Gas boiler (old)
| 2 | Gas boiler (new)
| 3 | Resistive heating
| 4 | Oil-fired boiler
| 5 | Solid-fuel boiler
| 6 | Stirling engine micro-CHP |  |  | 0 | #REF! | #REF! | #REF! | #REF! | #REF! | #REF! | #REF! | #REF! | #REF!
| 7 | Fuel-cell micro-CHP |  |  | 0 | #REF! | #REF! | #REF! | #REF! | #REF! | #REF! | #REF! | #REF! | #REF!
| 8 | Air-source heat pump
| 9 | Ground-source heat pump
| 10 | Geothermal electricity
| 11 | Community scale gas CHP with local district heating |  |  | 0 | #REF! | #REF! | #REF! | #REF! | #REF! | #REF! | #REF! | #REF! | #REF!
| 12 | Community scale solid-fuel CHP with local district heating |  |  | 0 | #REF! | #REF! | #REF! | #REF! | #REF! | #REF! | #REF! | #REF! | #REF!
| 13 | Long distance district heating from large power stations
|  |  |  | TWh | 0 | #REF! | #REF! | #REF! | #REF! | #REF! | #REF! | #REF! | #REF! | #REF!
|  | Convert to energy demand by physical vector |  |  | 2007 | 2010 | 2015 | 2020 | 2025 | 2030 | 2035 | 2040 | 2045 | 2050
| V.01 | Electricity (delivered to end user) |  |  | 0 | #REF! | #REF! | #REF! | #REF! | #REF! | #REF! | #REF! | #REF! | #REF!
| V.02 | Electricity (supplied to grid) |  |  | 0 | #REF! | #REF! | #REF! | #REF! | #REF! | #REF! | #REF! | #REF! | #REF!
| V.03 | Solid hydrocarbons |  |  | 0 | #REF! | #REF! | #REF! | #REF! | #REF! | #REF! | #REF! | #REF! | #REF!
| V.04 | Liquid hydrocarbons |  |  | 0 | #REF! | #REF! | #REF! | #REF! | #REF! | #REF! | #REF! | #REF! | #REF!
| V.05 | Gaseous hydrocarbons |  |  | 0 | #REF! | #REF! | #REF! | #REF! | #REF! | #REF! | #REF! | #REF! | #REF!
| V.07 | Heat transport |  |  | 0 | #REF! | #REF! | #REF! | #REF! | #REF! | #REF! | #REF! | #REF! | #REF!
| R.07 | Environmental heat |  |  | 0 | #REF! | #REF! | #REF! | #REF! | #REF! | #REF! | #REF! | #REF! | #REF!
| H.01 | Heating & cooling |  |  | 0 | #REF! | #REF! | #REF! | #REF! | #REF! | #REF! | #REF! | #REF! | #REF!
| X.01 | Conversion losses |  |  | 0 | #REF! | #REF! | #REF! | #REF! | #REF! | #REF! | #REF! | #REF! | #REF!
|  |  |  | TWh | 0 | #REF! | #REF! | #REF! | #REF! | #REF! | #REF! | #REF! | #REF! | #REF!
|  | Emissions from CHP |  |  | 2007 | 2010 | 2015 | 2020 | 2025 | 2030 | 2035 | 2040 | 2045 | 2050
|  | CO2 |  | Mt CO2e | 0 | #REF! | #REF! | #REF! | #REF! | #REF! | #REF! | #REF! | #REF! | #REF!
|  | CH4 |  |  | 0 | #REF! | #REF! | #REF! | #REF! | #REF! | #REF! | #REF! | #REF! | #REF!
|  | N2O |  |  | 0 | #REF! | #REF! | #REF! | #REF! | #REF! | #REF! | #REF! | #REF! | #REF!
| 8 | WINTER PEAK ELECTRICITY DEMAND
| 8a | Fixed component
|  | No air conditioning required in winter: |  |  | 2007 | 2010 | 2015 | 2020 | 2025 | 2030 | 2035 | 2040 | 2045 | 2050
|  | Delta in electricity demand for cooling compared to annual average |  | GWe | 0 | 0 | 0 | 0 | 0 | 0 | 0 | 0 | 0 | 0
|  | No solar hot water available in winter: |  |  | 2007 | 2010 | 2015 | 2020 | 2025 | 2030 | 2035 | 2040 | 2045 | 2050
|  | Hot water demand without solar |  | GWth | 12.0023 | 11.8195 | 11.5322 | 11.2126 | 10.8368 | 10.4138 | 10.097 | 9.7898 | 9.492 | 9.2032
|  | Extra hot water supplied by technology |  |  | 2007 | 2010 | 2015 | 2020 | 2025 | 2030 | 2035 | 2040 | 2045 | 2050
| 1 | Gas boiler (old) |  |  | 8.0415 | 7.1558 | 5.3335 | 4.4449 | 3.5799 | 2.7521 | 2.0013 | 1.2936 | 0.62713 | 0
| 2 | Gas boiler (new) |  |  | 1.8003 | 2.8444 | 4.8419 | 4.0352 | 3.25 | 2.4985 | 1.8169 | 1.1744 | 0.56933 | 0
| 3 | Resistive heating |  |  | 1.2002 | 1.0107 | 0.75331 | 0.6278 | 0.50563 | 0.38872 | 0.28267 | 0.18271 | 0.088577 | 0
| 4 | Oil-fired boiler |  |  | 0.48009 | 0.40428 | 0.30132 | 0.25112 | 0.20225 | 0.15549 | 0.11307 | 0.073085 | 0.035431 | 0
| 5 | Solid-fuel boiler |  |  | 0.48009 | 0.40428 | 0.30132 | 0.25112 | 0.20225 | 0.15549 | 0.11307 | 0.073085 | 0.035431 | 0
| 6 | Stirling engine micro-CHP |  |  | 0 | 0 | 0 | 0 | 0 | 0 | 0 | 0 | 0 | 0
| 7 | Fuel-cell micro-CHP |  |  | 0 | 0 | 0 | 0 | 0 | 0 | 0 | 0 | 0 | 0
| 8 | Air-source heat pump |  |  | 0 | 0 | 0 | 0.92905 | 1.7958 | 2.5886 | 3.3464 | 4.0558 | 4.7189 | 5.3379
| 9 | Ground-source heat pump |  |  | 0 | 0 | 0 | 0.48054 | 0.92887 | 1.3389 | 1.7309 | 2.0978 | 2.4408 | 2.761
| 10 | Geothermal electricity |  |  | 0 | 0 | 0 | 0.016018 | 0.030962 | 0.044631 | 0.057697 | 0.069927 | 0.08136 | 0.092032
| 11 | Community scale gas CHP with local district heating |  |  | 0 | 0 | 0 | 0 | 0 | 0 | 0 | 0 | 0 | 0
| 12 | Community scale solid-fuel CHP with local district heating |  |  | 0 | 0 | 0 | 0 | 0 | 0 | 0 | 0 | 0 | 0
| 13 | Long distance district heating from large power stations |  |  | 0 | 0 | 0 | 0.1762 | 0.34059 | 0.49094 | 0.63467 | 0.7692 | 0.89496 | 1.0124
|  |  |  | GWth | 12.0023 | 11.8195 | 11.5314 | 11.2119 | 10.8363 | 10.4134 | 10.0967 | 9.7896 | 9.4919 | 9.2032
|  | Convert to extra energy demand by vector |  |  | 2007 | 2010 | 2015 | 2020 | 2025 | 2030 | 2035 | 2040 | 2045 | 2050
| V.01 | Electricity (delivered to end user) |  |  | -1.2002 | -1.0107 | -0.75331 | -1.3057 | -1.8161 | -2.2776 | -2.7246 | -3.1423 | -3.532 | -3.8951
| V.02 | Electricity (supplied to grid) |  |  | 0 | 0 | 0 | 0 | 0 | 0 | 0 | 0 | 0 | 0
| V.03 | Solid hydrocarbons |  |  | -0.55183 | -0.46469 | -0.34635 | -0.28864 | -0.23248 | -0.17872 | -0.12996 | -0.084006 | -0.040725 | 0
| V.04 | Liquid hydrocarbons |  |  | -0.49494 | -0.41678 | -0.31064 | -0.25889 | -0.20851 | -0.1603 | -0.11656 | -0.075345 | -0.036527 | 0
| V.05 | Gaseous hydrocarbons |  |  | -12.5594 | -12.5413 | -12.3386 | -10.2828 | -8.2818 | -6.3668 | -4.6299 | -2.9927 | -1.4508 | 0
| V.07 | Heat transport |  |  | 0 | 0 | 0 | -0.19578 | -0.37843 | -0.54549 | -0.70519 | -0.85467 | -0.9944 | -1.1248
| R.07 | Environmental heat |  |  | 0 | 0 | 0 | -0.7505 | -1.4507 | -2.0911 | -2.7033 | -3.2763 | -3.812 | -4.312
| H.01 | Heating & cooling |  |  | 12.0023 | 11.8195 | 11.5314 | 11.2119 | 10.8363 | 10.4134 | 10.0967 | 9.7896 | 9.4919 | 9.2032
| X.01 | Conversion losses |  |  | 2.8041 | 2.614 | 2.2175 | 1.8704 | 1.5317 | 1.2067 | 0.91277 | 0.63565 | 0.37454 | 0.12872
|  |  |  | GW | 0 | 0 | 0 | 1.7764e-15 | 0 | 0 | 0 | 0 | -4.4409e-16 | -2.1649e-15
|  | Less existing energy demand by vector |  |  | 2007 | 2010 | 2015 | 2020 | 2025 | 2030 | 2035 | 2040 | 2045 | 2050
| V.01 | Electricity (delivered to end user) |  |  | 0 | #REF! | #REF! | #REF! | #REF! | #REF! | #REF! | #REF! | #REF! | #REF!
| V.02 | Electricity (supplied to grid) |  |  | 0 | #REF! | #REF! | #REF! | #REF! | #REF! | #REF! | #REF! | #REF! | #REF!
| V.03 | Solid hydrocarbons |  |  | 0 | #REF! | #REF! | #REF! | #REF! | #REF! | #REF! | #REF! | #REF! | #REF!
| V.04 | Liquid hydrocarbons |  |  | 0 | #REF! | #REF! | #REF! | #REF! | #REF! | #REF! | #REF! | #REF! | #REF!
| V.05 | Gaseous hydrocarbons |  |  | 0 | #REF! | #REF! | #REF! | #REF! | #REF! | #REF! | #REF! | #REF! | #REF!
| V.07 | Heat transport |  |  | 0 | #REF! | #REF! | #REF! | #REF! | #REF! | #REF! | #REF! | #REF! | #REF!
| R.07 | Environmental heat |  |  | 0 | #REF! | #REF! | #REF! | #REF! | #REF! | #REF! | #REF! | #REF! | #REF!
| H.01 | Heating & cooling |  |  | 0 | #REF! | #REF! | #REF! | #REF! | #REF! | #REF! | #REF! | #REF! | #REF!
| X.01 | Conversion losses |  |  | 0 | #REF! | #REF! | #REF! | #REF! | #REF! | #REF! | #REF! | #REF! | #REF!
|  |  |  | GW | 0 | #REF! | #REF! | #REF! | #REF! | #REF! | #REF! | #REF! | #REF! | #REF!
|  | Space heating energy demand using winter efficiencies |  |  | 2007 | 2010 | 2015 | 2020 | 2025 | 2030 | 2035 | 2040 | 2045 | 2050
| V.01 | Electricity (delivered to end user) |  |  | -20.4873 | -17.7592 | -12.1959 | -16.8565 | -21.1361 | -24.6821 | -27.8789 | -30.5633 | -33.2516 | -35.694
| V.02 | Electricity (supplied to grid) |  |  | 0 | 0 | 0 | 0 | 0 | 0 | 0 | 0 | 0 | 0
| V.03 | Solid hydrocarbons |  |  | -9.4195 | -8.1651 | -5.6073 | -4.4506 | -3.4965 | -2.6171 | -1.8493 | -1.1593 | -0.55212 | 0
| V.04 | Liquid hydrocarbons |  |  | -8.4484 | -7.3234 | -5.0292 | -3.9917 | -3.136 | -2.3473 | -1.6587 | -1.0398 | -0.4952 | 0
| V.05 | Gaseous hydrocarbons |  |  | -214.3824 | -220.3653 | -199.7573 | -158.5492 | -124.56 | -93.2314 | -65.8822 | -41.3012 | -19.6691 | 0
| V.07 | Heat transport |  |  | 0 | 0 | 0 | -3.0186 | -5.6916 | -7.9877 | -10.0347 | -11.7951 | -13.4813 | -15.0138
| R.07 | Environmental heat |  |  | 0 | 0 | 0 | -14.8482 | -27.9962 | -39.2903 | -49.3592 | -58.0182 | -66.3127 | -73.8506
| H.01 | Heating & cooling |  |  | 204.8734 | 207.6826 | 186.6894 | 172.8751 | 162.9793 | 152.4863 | 143.6743 | 135.1046 | 128.6843 | 122.8402
| X.01 | Conversion losses |  |  | 47.8642 | 45.9304 | 35.9002 | 28.8398 | 23.0372 | 17.6696 | 12.9886 | 8.7724 | 5.0777 | 1.7182
|  |  |  | TWh | 0 | 0 | 0 | 6.3949e-14 | 0 | 0 | 0 | 0 | 1.3323e-14 | 2.8866e-15
|  | Extra space heating demand due to winter efficiencies |  |  | 2007 | 2010 | 2015 | 2020 | 2025 | 2030 | 2035 | 2040 | 2045 | 2050
| V.01 | Electricity (delivered to end user) |  |  | 0 | 0 | 0 | -0.062658 | -0.11814 | -0.1658 | -0.20829 | -0.24483 | -0.27983 | -0.31164
| V.02 | Electricity (supplied to grid) |  |  | 0 | 0 | 0 | 0 | 0 | 0 | 0 | 0 | 0 | 0
| V.03 | Solid hydrocarbons |  |  | 0 | 0 | 0 | 0 | 0 | 0 | 0 | 0 | 0 | 0
| V.04 | Liquid hydrocarbons |  |  | 0 | 0 | 0 | 0 | 0 | 0 | 0 | 0 | 0 | 0
| V.05 | Gaseous hydrocarbons |  |  | 0 | 0 | 0 | 0 | 0 | 0 | 0 | 0 | 0 | 0
| V.07 | Heat transport |  |  | 0 | 0 | 0 | 0 | 0 | 0 | 0 | 0 | 0 | 0
| R.07 | Environmental heat |  |  | 0 | 0 | 0 | 0.062658 | 0.11814 | 0.1658 | 0.20829 | 0.24483 | 0.27983 | 0.31164
| H.01 | Heating & cooling |  |  | 0 | 0 | 0 | 0 | 0 | 0 | 0 | 3.2423e-15 | 0 | 0
| X.01 | Conversion losses |  |  | 0 | 0 | 0 | 0 | 0 | 0 | 0 | 0 | 0 | 0
|  |  |  | GW | 0 | 0 | 0 | 0 | 0 | 4.1633e-16 | 0 | 2.021e-15 | 0 | -8.3267e-16
|  | Extra electricity required on peak day, independent of temperature |  | GWe | 0 | #REF! | #REF! | #REF! | #REF! | #REF! | #REF! | #REF! | #REF! | #REF!
| 8a | Temperature dependent component
[5 empty] | 2007 | 2010 | 2015 | 2020 | 2025 | 2030 | 2035 | 2040 | 2045 | 2050
|  | Extra heat demand per degree drop in temperature |  | GWth/degree | 6.4273 | 6.1453 | 5.7926 | 5.6361 | 5.5959 | 5.5281 | 5.5153 | 5.5091 | 5.5938 | 5.7154
|  | Extra space heating supplied by technology |  |  | 2007 | 2010 | 2015 | 2020 | 2025 | 2030 | 2035 | 2040 | 2045 | 2050
| 1 | Gas boiler (old) |  |  | 4.3063 | 3.7205 | 2.679 | 2.2342 | 1.8486 | 1.461 | 1.0932 | 0.72797 | 0.36958 | 0
| 2 | Gas boiler (new) |  |  | 0.9641 | 1.4789 | 2.4321 | 2.0283 | 1.6782 | 1.3263 | 0.99243 | 0.66088 | 0.33552 | 0
| 3 | Resistive heating |  |  | 0.64273 | 0.52549 | 0.37839 | 0.31557 | 0.2611 | 0.20635 | 0.1544 | 0.10282 | 0.0522 | 0
| 4 | Oil-fired boiler |  |  | 0.25709 | 0.2102 | 0.15135 | 0.12623 | 0.10444 | 0.08254 | 0.061761 | 0.041128 | 0.02088 | 0
| 5 | Solid-fuel boiler |  |  | 0.25709 | 0.2102 | 0.15135 | 0.12623 | 0.10444 | 0.08254 | 0.061761 | 0.041128 | 0.02088 | 0
| 6 | Stirling engine micro-CHP |  |  | 0 | 0 | 0 | 0 | 0 | 0 | 0 | 0 | 0 | 0
| 7 | Fuel-cell micro-CHP |  |  | 0 | 0 | 0 | 0 | 0 | 0 | 0 | 0 | 0 | 0
| 8 | Air-source heat pump |  |  | 0 | 0 | 0 | 0.46699 | 0.92732 | 1.3741 | 1.8279 | 2.2824 | 2.7809 | 3.315
| 9 | Ground-source heat pump |  |  | 0 | 0 | 0 | 0.24155 | 0.47965 | 0.71076 | 0.94548 | 1.1805 | 1.4384 | 1.7146
| 10 | Geothermal electricity |  |  | 0 | 0 | 0 | 0.0080515 | 0.015988 | 0.023692 | 0.031516 | 0.039351 | 0.047947 | 0.057154
| 11 | Community scale gas CHP with local district heating |  |  | 0 | 0 | 0 | 0 | 0 | 0 | 0 | 0 | 0 | 0
| 12 | Community scale solid-fuel CHP with local district heating |  |  | 0 | 0 | 0 | 0 | 0 | 0 | 0 | 0 | 0 | 0
| 13 | Long distance district heating from large power stations |  |  | 0 | 0 | 0 | 0.088567 | 0.17587 | 0.26061 | 0.34668 | 0.43286 | 0.52742 | 0.6287
|  |  |  | GWth/degree | 6.4273 | 6.1453 | 5.7922 | 5.6357 | 5.5956 | 5.5279 | 5.5151 | 5.509 | 5.5938 | 5.7154
|  | Convert to extra energy demand by vector |  |  | 2007 | 2010 | 2015 | 2020 | 2025 | 2030 | 2035 | 2040 | 2045 | 2050
| V.01 | Electricity (delivered to end user) |  |  | -0.64273 | -0.52549 | -0.37839 | -0.54952 | -0.72568 | -0.89477 | -1.0702 | -1.2462 | -1.4454 | -1.6608
| V.02 | Electricity (supplied to grid) |  |  | 0 | 0 | 0 | 0 | 0 | 0 | 0 | 0 | 0 | 0
| V.03 | Solid hydrocarbons |  |  | -0.29551 | -0.24161 | -0.17397 | -0.14509 | -0.12005 | -0.094873 | -0.07099 | -0.047273 | -0.024 | 0
| V.04 | Liquid hydrocarbons |  |  | -0.26504 | -0.2167 | -0.15604 | -0.13013 | -0.10767 | -0.085092 | -0.063671 | -0.0424 | -0.021526 | 0
| V.05 | Gaseous hydrocarbons |  |  | -6.7256 | -6.5206 | -6.1976 | -5.1687 | -4.2766 | -3.3798 | -2.529 | -1.6841 | -0.855 | 0
| V.07 | Heat transport |  |  | 0 | 0 | 0 | -0.098407 | -0.19541 | -0.28957 | -0.3852 | -0.48096 | -0.58602 | -0.69855
| R.07 | Environmental heat |  |  | 0 | 0 | 0 | -0.48405 | -0.96121 | -1.4243 | -1.8947 | -2.3657 | -2.8825 | -3.4361
| H.01 | Heating & cooling |  |  | 6.4273 | 6.1453 | 5.7922 | 5.6357 | 5.5956 | 5.5279 | 5.5151 | 5.509 | 5.5938 | 5.7154
| X.01 | Conversion losses |  |  | 1.5016 | 1.3591 | 1.1138 | 0.94018 | 0.79095 | 0.64056 | 0.49859 | 0.3577 | 0.22072 | 0.079942
|  |  |  | GW/degree | 0 | 0 | 0 | 0 | 0 | 0 | 1.2768e-15 | 0 | 0 | 0
|  | Delta electricity per degree T drop |  | GWe/degree | 0.64273 | 0.52549 | 0.37839 | 0.54952 | 0.72568 | 0.89477 | 1.0702 | 1.2462 | 1.4454 | 1.6608
| 9 | COSTS |  |  | 2050: £m/yr proceeding 5 years
|  | Capital cost of insulation (high) |  |  |  | 2010 | 2015 | 2020 | 2025 | 2030 | 2035 | 2040 | 2045 | 2050
|  | Solid wall insulation |  | £m |  | 1290.3349 | 1290.3349 | 1290.3349 | 1290.3349 | 1290.3349 | 1290.3349 | 1290.3349 | 148.2 | 148.2
|  | Cavity wall insulation |  | £m |  | 1235.25 | 1235.25 | 247.05 | 0 | 0 | 0 | 0 | 0 | 0
|  | Floor insulation |  | £m |  | 215.0302 | 215.0302 | 215.0302 | 215.0302 | 215.0302 | 215.0302 | 215.0302 | 215.0302 | 215.0302
|  | Superglazing |  | £m |  | 1710.1228 | 1710.1228 | 1710.1228 | 1710.1228 | 1710.1228 | 1710.1228 | 1710.1228 | 1710.1228 | 1710.1228
|  | Lofts |  | £m |  | 379.4874 | 224.1972 | 120.6703 | 120.6703 | 120.6703 | 120.6703 | 120.6703 | 120.6703 | 120.6703
|  | Draughtproofing |  | £m |  | 1933.2906 | 1933.2906 | 1933.2906 | 62.8319 | 62.8319 | 62.8319 | 62.8319 | 62.8319 | 62.8319
|  | Total |  | £m |  | 6763.5159 | 6608.2257 | 5516.4989 | 3398.9902 | 3398.9902 | 3398.9902 | 3398.9902 | 2256.8553 | 2256.8553
|  | Capital cost of insulation (point) |  |  | 2007 | 2010 | 2015 | 2020 | 2025 | 2030 | 2035 | 2040 | 2045 | 2050
|  | Solid wall insulation |  | £m |  | 503.7924 | 503.7924 | 503.7924 | 503.7924 | 503.7924 | 503.7924 | 503.7924 | 57.8625 | 57.8625
|  | Cavity wall insulation |  | £m |  | 309.1163 | 309.1163 | 61.8233 | 0 | 0 | 0 | 0 | 0 | 0
|  | Floor insulation |  | £m |  | 112.9085 | 112.9085 | 112.9085 | 112.9085 | 112.9085 | 112.9085 | 112.9085 | 112.9085 | 112.9085
|  | Superglazing |  | £m |  | 855.1951 | 855.1951 | 855.1951 | 855.1951 | 855.1951 | 855.1951 | 855.1951 | 855.1951 | 855.1951
|  | Lofts |  | £m |  | 379.4874 | 224.1972 | 120.6703 | 120.6703 | 120.6703 | 120.6703 | 120.6703 | 120.6703 | 120.6703
|  | Draughtproofing |  | £m |  | 701.7845 | 701.7845 | 701.7845 | 22.808 | 22.808 | 22.808 | 22.808 | 22.808 | 22.808
|  | Total |  | £m |  | 2862.2843 | 2706.9941 | 2356.1742 | 1615.3745 | 1615.3745 | 1615.3745 | 1615.3745 | 1169.4445 | 1169.4445
|  | Capital cost of insulation (low) |  |  | 2007 | 2010 | 2015 | 2020 | 2025 | 2030 | 2035 | 2040 | 2045 | 2050
|  | Solid wall insulation |  | £m |  | 287.85 | 287.85 | 287.85 | 287.85 | 287.85 | 287.85 | 287.85 | 33.0607 | 33.0607
|  | Cavity wall insulation |  | £m |  | 271.7121 | 271.7121 | 54.3424 | 0 | 0 | 0 | 0 | 0 | 0
|  | Floor insulation |  | £m |  | 10.7532 | 10.7532 | 10.7532 | 10.7532 | 10.7532 | 10.7532 | 10.7532 | 10.7532 | 10.7532
|  | Superglazing |  | £m |  | 0 | 0 | 0 | 0 | 0 | 0 | 0 | 0 | 0
|  | Lofts |  | £m |  | 137.2158 | 81.0656 | 43.6322 | 43.6322 | 43.6322 | 43.6322 | 43.6322 | 43.6322 | 43.6322
|  | Draughtproofing |  | £m |  | 38.6658 | 38.6658 | 38.6658 | 1.2566 | 1.2566 | 1.2566 | 1.2566 | 1.2566 | 1.2566
|  | Total |  | £m |  | 746.1969 | 690.0467 | 435.2436 | 343.492 | 343.492 | 343.492 | 343.492 | 88.7027 | 88.7027
New Build - Capital Cost
|  | High |  | £m | 0 | 22234.982 | 23606.618 | 23494.03 | 22120.336 | 20540.436 | 25676.5304 | 26986.2915 | 28362.8636 | 29809.6547
|  | Point |  |  |  | 17692.6928 | 18784.1232 | 18694.5353 | 17601.4674 | 16344.3184 | 20431.1821 | 21473.3777 | 22568.7358 | 23719.9681
|  | Low |  | £m | 0 | 15246.8448 | 16187.3952 | 16110.192 | 15168.2304 | 14084.8704 | 17606.7637 | 18504.8856 | 19448.8208 | 20440.9061
Cost of heating systems
High estimate of costs
|  | Capital costs |  | £m | 0 | 10814.6274 | 6807.8136 | 14536.6657 | 17776.6668 | 21118.1559 | 25318.8378 | 29654.0129 | 35400.0285 | 42001.2827
|  | Operating costs |  | £m | 5354.3586 | 5434.3774 | 5600.1309 | 5621.8653 | 5596.0632 | 5523.2953 | 5483.4553 | 5425.179 | 5346.6893 | 5246.0756
|  | Total costs |  | £m | 5354.3586 | 16249.0049 | 12407.9445 | 20158.531 | 23372.73 | 26641.4512 | 30802.293 | 35079.1919 | 40746.7178 | 47247.3583
Point estimate of costs
|  | Capital costs |  | £m | 0 | 9273.184 | 5943.7802 | 11386.0781 | 13451.9462 | 15420.0101 | 17831.4629 | 20102.2805 | 23272.0542 | 26830.0915
|  | Operating costs |  | £m | 4880.3832 | 5015.4608 | 5261.6724 | 5129.9963 | 4939.1592 | 4691.522 | 4454.2358 | 4180.5341 | 3867.3194 | 3511.2726
|  | Total costs |  | £m | 4880.3832 | 14288.6448 | 11205.4526 | 16516.0744 | 18391.1053 | 20111.5321 | 22285.6986 | 24282.8146 | 27139.3735 | 30341.3641
Low estimate of costs
|  | Capital costs |  | £m | 0 | 8443.176 | 5478.5315 | 9689.6078 | 11123.2505 | 12351.7777 | 13799.7995 | 14959.04 | 16741.6064 | 18660.9885
|  | Operating costs |  | £m | 4625.1658 | 4789.8902 | 5079.4255 | 4865.1438 | 4585.4416 | 4243.6441 | 3900.0407 | 3510.3407 | 3070.7356 | 2577.1479
|  | Total costs |  | £m | 4625.1658 | 13233.0662 | 10557.957 | 14554.7515 | 15708.6921 | 16595.4218 | 17699.8401 | 18469.3807 | 19812.342 | 21238.1364
Cost of Cooling
|  | High | Capital costs | £m |  | 0 | 0 | 0 | 0 | 0 | 0 | 0 | 0 | 0
|  |  | Operating costs | £m | 0 | 0 | 0 | 0 | 0 | 0 | 0 | 0 | 0 | 0
|  | Point | Capital costs | £m |  | 0 | 0 | 0 | 0 | 0 | 0 | 0 | 0 | 0
|  |  | Operating costs | £m | 0 | 0 | 0 | 0 | 0 | 0 | 0 | 0 | 0 | 0
|  | Low | Capital costs | £m |  | 0 | 0 | 0 | 0 | 0 | 0 | 0 | 0 | 0
|  |  | Operating costs | £m | 0 | 0 | 0 | 0 | 0 | 0 | 0 | 0 | 0 | 0
Cost of District Heating System
|  | High |  | £m |  | 0 | 0 | 1111.0349 | 105.9017 | 92.5714 | 150.3825 | 139.4734 | 149.9038 | 161.0354
|  | Point |  |  |  | 0 | 0 | 656.3336 | 62.5605 | 54.6857 | 88.8371 | 82.3926 | 88.5543 | 95.1302
|  | Low |  | £m |  | 0 | 0 | 411.4944 | 39.2229 | 34.2857 | 55.6972 | 51.6568 | 55.5199 | 59.6427
Outputs
|  | For information: outputs excluding CHP |  |  | 2050: TWh
|  | Vector | Name | Notes | 2007 | 2010 | 2015 | 2020 | 2025 | 2030 | 2035 | 2040 | 2045 | 2050
|  | V.01 | Electricity (delivered to end user) |  | -31.0085 | #REF! | #REF! | #REF! | #REF! | #REF! | #REF! | #REF! | #REF! | #REF!
|  | V.02 | Electricity (supplied to grid) |  | 0 | #REF! | #REF! | #REF! | #REF! | #REF! | #REF! | #REF! | #REF! | #REF!
|  | V.03 | Solid hydrocarbons |  | -14.2568 | #REF! | #REF! | #REF! | #REF! | #REF! | #REF! | #REF! | #REF! | #REF!
|  | V.04 | Liquid hydrocarbons |  | -12.787 | #REF! | #REF! | #REF! | #REF! | #REF! | #REF! | #REF! | #REF! | #REF!
|  | V.05 | Gaseous hydrocarbons |  | -324.4778 | #REF! | #REF! | #REF! | #REF! | #REF! | #REF! | #REF! | #REF! | #REF!
|  | V.07 | Heat transport |  | 0 | #REF! | #REF! | #REF! | #REF! | #REF! | #REF! | #REF! | #REF! | #REF!
|  | V.11 | Domestic solar thermal |  | 0 | #REF! | #REF! | #REF! | #REF! | #REF! | #REF! | #REF! | #REF! | #REF!
|  | R.07 | Environmental heat |  | 0 | #REF! | #REF! | #REF! | #REF! | #REF! | #REF! | #REF! | #REF! | #REF!
|  | H.01 | Heating & cooling |  | 382.5302 | #REF! | #REF! | #REF! | #REF! | #REF! | #REF! | #REF! | #REF! | #REF!
|  | Total |  |  | 0 | #REF! | #REF! | #REF! | #REF! | #REF! | #REF! | #REF! | #REF! | #REF!
|  | For information: outputs from CHP ONLY |  |  | 2050: TWh
|  | Vector | Name | Notes | 2007 | 2010 | 2015 | 2020 | 2025 | 2030 | 2035 | 2040 | 2045 | 2050
|  | V.01 | Electricity (delivered to end user) |  | 0 | #REF! | #REF! | #REF! | #REF! | #REF! | #REF! | #REF! | #REF! | #REF!
|  | V.02 | Electricity (supplied to grid) |  | 0 | #REF! | #REF! | #REF! | #REF! | #REF! | #REF! | #REF! | #REF! | #REF!
|  | V.03 | Solid hydrocarbons |  | 0 | #REF! | #REF! | #REF! | #REF! | #REF! | #REF! | #REF! | #REF! | #REF!
|  | V.04 | Liquid hydrocarbons |  | 0 | #REF! | #REF! | #REF! | #REF! | #REF! | #REF! | #REF! | #REF! | #REF!
|  | V.05 | Gaseous hydrocarbons |  | 0 | #REF! | #REF! | #REF! | #REF! | #REF! | #REF! | #REF! | #REF! | #REF!
|  | V.07 | Heat transport |  | 0 | #REF! | #REF! | #REF! | #REF! | #REF! | #REF! | #REF! | #REF! | #REF!
|  | V.11 | Domestic solar thermal
|  | R.07 | Environmental heat |  | 0 | #REF! | #REF! | #REF! | #REF! | #REF! | #REF! | #REF! | #REF! | #REF!
|  | H.01 | Heating & cooling |  | 0 | #REF! | #REF! | #REF! | #REF! | #REF! | #REF! | #REF! | #REF! | #REF!
|  | X.01 | Conversion losses |  | 0 | #REF! | #REF! | #REF! | #REF! | #REF! | #REF! | #REF! | #REF! | #REF!
|  | Total |  |  | 0 | #REF! | #REF! | #REF! | #REF! | #REF! | #REF! | #REF! | #REF! | #REF!
|  | Total energy produced and required |  |  | 2050: TWh
|  | Vector | Name | Notes | 2007 | 2010 | 2015 | 2020 | 2025 | 2030 | 2035 | 2040 | 2045 | 2050
|  | V.01 | Electricity (delivered to end user) |  | -31.0085 | #REF! | #REF! | #REF! | #REF! | #REF! | #REF! | #REF! | #REF! | #REF!
|  | V.02 | Electricity (supplied to grid) |  | 0 | #REF! | #REF! | #REF! | #REF! | #REF! | #REF! | #REF! | #REF! | #REF!
|  | V.03 | Solid hydrocarbons |  | -14.2568 | #REF! | #REF! | #REF! | #REF! | #REF! | #REF! | #REF! | #REF! | #REF!
|  | V.04 | Liquid hydrocarbons |  | -12.787 | #REF! | #REF! | #REF! | #REF! | #REF! | #REF! | #REF! | #REF! | #REF!
|  | V.05 | Gaseous hydrocarbons |  | -324.4778 | #REF! | #REF! | #REF! | #REF! | #REF! | #REF! | #REF! | #REF! | #REF!
|  | V.07 | Heat transport |  | 0 | #REF! | #REF! | #REF! | #REF! | #REF! | #REF! | #REF! | #REF! | #REF!
|  | V.11 | Domestic solar thermal |  | 0 | #REF! | #REF! | #REF! | #REF! | #REF! | #REF! | #REF! | #REF! | #REF!
|  | R.07 | Environmental heat |  | 0 | #REF! | #REF! | #REF! | #REF! | #REF! | #REF! | #REF! | #REF! | #REF!
|  | H.01 | Heating & cooling |  | 382.5302 | #REF! | #REF! | #REF! | #REF! | #REF! | #REF! | #REF! | #REF! | #REF!
|  | Total |  |  | 0 | #REF! | #REF! | #REF! | #REF! | #REF! | #REF! | #REF! | #REF! | #REF!
Emissions
|  | For information: Greenhouse gas emissions excluding CHP |  |  | 2050: Mt CO2e
|  | GHG | IPCC Sector | Notes | 2007 | 2010 | 2015 | 2020 | 2025 | 2030 | 2035 | 2040 | 2045 | 2050
|  | CO2 | 1A | Fuel Combustion | 67.2918 | #REF! | #REF! | #REF! | #REF! | #REF! | #REF! | #REF! | #REF! | #REF!
|  | CH4 | 1A | Fuel Combustion | 0.13656 | #REF! | #REF! | #REF! | #REF! | #REF! | #REF! | #REF! | #REF! | #REF!
|  | N2O | 1A | Fuel Combustion | 0.22513 | #REF! | #REF! | #REF! | #REF! | #REF! | #REF! | #REF! | #REF! | #REF!
|  | Total |  |  | 67.6535 | #REF! | #REF! | #REF! | #REF! | #REF! | #REF! | #REF! | #REF! | #REF!
|  | For information: Greenhouse gas emissions from CHP ONLY |  |  | 2050: Mt CO2e
|  | GHG | IPCC Sector | Notes | 2007 | 2010 | 2015 | 2020 | 2025 | 2030 | 2035 | 2040 | 2045 | 2050
|  | CO2 | 1A | Fuel Combustion | 0 | #REF! | #REF! | #REF! | #REF! | #REF! | #REF! | #REF! | #REF! | #REF!
|  | CH4 | 1A | Fuel Combustion | 0 | #REF! | #REF! | #REF! | #REF! | #REF! | #REF! | #REF! | #REF! | #REF!
|  | N2O | 1A | Fuel Combustion | 0 | #REF! | #REF! | #REF! | #REF! | #REF! | #REF! | #REF! | #REF! | #REF!
|  | Total |  |  | 0 | #REF! | #REF! | #REF! | #REF! | #REF! | #REF! | #REF! | #REF! | #REF!
|  | Total greenhouse gas emissions produced |  |  | 2050: Mt CO2e
|  | GHG | IPCC Sector | Notes | 2007 | 2010 | 2015 | 2020 | 2025 | 2030 | 2035 | 2040 | 2045 | 2050
|  | CO2 | 1A | Fuel Combustion | 67.2918 | #REF! | #REF! | #REF! | #REF! | #REF! | #REF! | #REF! | #REF! | #REF!
|  | CH4 | 1A | Fuel Combustion | 0.13656 | #REF! | #REF! | #REF! | #REF! | #REF! | #REF! | #REF! | #REF! | #REF!
|  | N2O | 1A | Fuel Combustion | 0.22513 | #REF! | #REF! | #REF! | #REF! | #REF! | #REF! | #REF! | #REF! | #REF!
|  | Total |  |  | 67.6535 | #REF! | #REF! | #REF! | #REF! | #REF! | #REF! | #REF! | #REF! | #REF!
|  | Other emissions to atmosphere |  |  | 2050: kt/yr
|  | Vector | Name | Notes | 2007 | 2010 | 2015 | 2020 | 2025 | 2030 | 2035 | 2040 | 2045 | 2050
|  | AQ.01 | PM10 |  | #REF! | #REF! | #REF! | #REF! | #REF! | #REF! | #REF! | #REF! | #REF! | #REF!
|  | AQ.02 | NOX |  | #REF! | #REF! | #REF! | #REF! | #REF! | #REF! | #REF! | #REF! | #REF! | #REF!
|  | AQ.03 | SO2 |  | #REF! | #REF! | #REF! | #REF! | #REF! | #REF! | #REF! | #REF! | #REF! | #REF!
|  | AQ.04 | NMVOC |  | #REF! | #REF! | #REF! | #REF! | #REF! | #REF! | #REF! | #REF! | #REF! | #REF!
Information
Information summary
|  | Vector | Information type | Notes | 2007 | 2010 | 2015 | 2020 | 2025 | 2030 | 2035 | 2040 | 2045 | 2050
|  | B.03 | Number of units |  | 26042600 | 26917400 | 28469000 | 30004800 | 31434800 | 32744800 | 34415113.8885 | 36170630.5722 | 38015696.2498 | 39954878.8201
|  | B.09 | Additional electricity at peak | GW | 0 | #REF! | #REF! | #REF! | #REF! | #REF! | #REF! | #REF! | #REF! | #REF!
|  | B.10 | Temperature related additional electricity demand | GW | 0.64273 | 0.52549 | 0.37839 | 0.54952 | 0.72568 | 0.89477 | 1.0702 | 1.2462 | 1.4454 | 1.6608
Costs
Costs of insulation measures
|  | Vector | Name | Notes | 2007 | 2010 | 2015 | 2020 | 2025 | 2030 | 2035 | 2040 | 2045 | 2050
|  | C1.High | High estimate of capital costs |  |  | 28998.4979 | 30214.8437 | 29010.5289 | 25519.3262 | 23939.4262 | 29075.5207 | 30385.2818 | 30619.7189 | 32066.51
|  | C1.Point | Point estimate of capital costs |  |  | 20554.9771 | 21491.1172 | 21050.7095 | 19216.8418 | 17959.6928 | 22046.5565 | 23088.7522 | 23738.1803 | 24889.4127
|  | C1.Low | Low estimate of capital costs |  |  | 15993.0417 | 16877.4419 | 16545.4356 | 15511.7224 | 14428.3624 | 17950.2558 | 18848.3777 | 19537.5235 | 20529.6088
Costs of heating and cooling systems
|  | Vector | Name | Notes | 2007 | 2010 | 2015 | 2020 | 2025 | 2030 | 2035 | 2040 | 2045 | 2050
|  | C1.High | High estimate of capital costs |  | 0 | 10814.6274 | 6807.8136 | 15647.7006 | 17882.5685 | 21210.7273 | 25469.2202 | 29793.4863 | 35549.9323 | 42162.3181
|  | C2.High | High estimate of operating costs |  | 5354.3586 | 5434.3774 | 5600.1309 | 5621.8653 | 5596.0632 | 5523.2953 | 5483.4553 | 5425.179 | 5346.6893 | 5246.0756
|  | C1.Point | Point estimate of capital costs |  | 0 | 9273.184 | 5943.7802 | 12042.4116 | 13514.5066 | 15474.6958 | 17920.2999 | 20184.6731 | 23360.6084 | 26925.2217
|  | C2.Point | Point estimate of operating costs |  | 4880.3832 | 5015.4608 | 5261.6724 | 5129.9963 | 4939.1592 | 4691.522 | 4454.2358 | 4180.5341 | 3867.3194 | 3511.2726
|  | C1.Low | Low estimate of capital costs |  | 0 | 8443.176 | 5478.5315 | 10101.1022 | 11162.4733 | 12386.0635 | 13855.4967 | 15010.6968 | 16797.1263 | 18720.6313
|  | C2.Low | Low estimate of operating costs |  | 4625.1658 | 4789.8902 | 5079.4255 | 4865.1438 | 4585.4416 | 4243.6441 | 3900.0407 | 3510.3407 | 3070.7356 | 2577.1479

## 2007
2007
|  |  | TWh | Uses | [10 empty] | Secondary sources | [18 empty] | Primary Sources | [19 empty] | Adjustments |  |  |  | Emissions (Mt CO2e)
|  |  |  | Heating & cooling | Lighting & appliances | Industry | Road transport | Rail transport | Domestic aviation | National navigation | International aviation | International shipping | Food consumption [UNUSED] | Total uses | Electricity (delivered to end user) | Electricity (supplied to grid) | Solid hydrocarbons | Liquid hydrocarbons | Gaseous hydrocarbons | Coal and fossil waste | Oil and petroleum products | Natural gas | Blast furnace gas | Heat transport | Edible biomass | Energy crops (second generation) | Energy crops (first generation) | Dry biomass and waste | Wet biomass and waste | Gaseous waste | Domestic solar thermal | H2 | Total secondary sources | Coal reserves | Oil reserves | Gas reserves | Biomass oversupply (imports) | Electricity oversupply (imports) | Petroleum products oversupply | Coal oversupply (imports) | Oil and petroleum products oversupply (imports) | Gas oversupply (imports) | Nuclear fission | Solar | Wind | Tidal | Wave | Geothermal | Hydro | Environmental heat | Agriculture | Waste | Total primary sources | Conversion losses | Distribution losses and own use | Total adjust. | Unallocated | Fuel Combustion |  |  |  | Fugitive Emissions from Fuels |  |  |  | Industrial Processes |  |  |  | Solvent and Other Product Use |  |  |  | Agriculture |  |  |  | LULUCF |  |  |  | Waste |  |  |  | Other |  |  |  | Int'l Aviation & Shipping |  |  |  | Bioenergy credit |  |  |  | Carbon capture |  |  |  | Total
|  | Sector |  | H.01 | L.01 | I.01 | T.01 | T.02 | T.03 | T.04 | T.05 | T.06 | F.01 |  | V.01 | V.02 | V.03 | V.04 | V.05 | C.01 | C.02 | C.03 | V.06 | V.07 | V.08 | V.13 | V.14 | V.09 | V.10 | V.15 | V.11 | V.12 |  | Q.01 | Q.02 | Q.03 | Y.01 | Y.02 | Y.03 | Y.04 | Y.05 | Y.06 | N.01 | R.01 | R.02 | R.03 | R.04 | R.05 | R.06 | R.07 | A.01 | W.01 |  | X.01 | X.02 |  | Z.01 | 1A | 1A | 1A | 1A | 1B | 1B | 1B | 1B | 2 | 2 | 2 | 2 | 3 | 3 | 3 | 3 | 4 | 4 | 4 | 4 | 5 | 5 | 5 | 5 | 6 | 6 | 6 | 6 | 7 | 7 | 7 | 7 | X1 | X1 | X1 | X1 | X2 | X2 | X2 | X2 | X3 | X3 | X3 | X3
[58 empty] | CO2 | CH4 | N2O | F | CO2 | CH4 | N2O | F | CO2 | CH4 | N2O | F | CO2 | CH4 | N2O | F | CO2 | CH4 | N2O | F | CO2 | CH4 | N2O | F | CO2 | CH4 | N2O | F | CO2 | CH4 | N2O | F | CO2 | CH4 | N2O | F | CO2 | CH4 | N2O | F | CO2 | CH4 | N2O | F
Consumption
| IX.a | Domestic space heating and hot water |  | 382.5302 | 0 | 0 | 0 | 0 | 0 | 0 | 0 | 0 | 0 | 382.5302 | -31.0085 | 0 | -14.2568 | -12.787 | -324.4778 | 0 | 0 | 0 | 0 | 0 | 0 | 0 | 0 | 0 | 0 | 0 | 0 | 0 | -382.5302 | 0 | 0 | 0 | 0 | 0 | 0 | 0 | 0 | 0 | 0 | 0 | 0 | 0 | 0 | 0 | 0 | 0 | 0 | 0 | 0 | 0 | 0 | 0 | -5.6843e-14 | 67.2918 | 0.13656 | 0.22513 | 0 | 0 | 0 | 0 | 0 | 0 | 0 | 0 | 0 | 0 | 0 | 0 | 0 | 0 | 0 | 0 | 0 | 0 | 0 | 0 | 0 | 0 | 0 | 0 | 0 | 0 | 0 | 0 | 0 | 0 | 0 | 0 | 0 | 0 | 0 | 0 | 0 | 0 | 0 | 0 | 0
| IX.b | Domestic hot water [UNUSED - See IX.a] |  | 0 | 0 | 0 | 0 | 0 | 0 | 0 | 0 | 0 | 0 | 0 | 0 | 0 | 0 | 0 | 0 | 0 | 0 | 0 | 0 | 0 | 0 | 0 | 0 | 0 | 0 | 0 | 0 | 0 | 0 | 0 | 0 | 0 | 0 | 0 | 0 | 0 | 0 | 0 | 0 | 0 | 0 | 0 | 0 | 0 | 0 | 0 | 0 | 0 | 0 | 0 | 0 | 0 | 0 | 0 | 0 | 0 | 0 | 0 | 0 | 0 | 0 | 0 | 0 | 0 | 0 | 0 | 0 | 0 | 0 | 0 | 0 | 0 | 0 | 0 | 0 | 0 | 0 | 0 | 0 | 0 | 0 | 0 | 0 | 0 | 0 | 0 | 0 | 0 | 0 | 0 | 0 | 0 | 0 | 0 | 0 | 0 | 0
|  | Total Domestic |  | 382.5302 | 0 | 0 | 0 | 0 | 0 | 0 | 0 | 0 | 0 | 382.5302 | -31.0085 | 0 | -14.2568 | -12.787 | -324.4778 | 0 | 0 | 0 | 0 | 0 | 0 | 0 | 0 | 0 | 0 | 0 | 0 | 0 | -382.5302 | 0 | 0 | 0 | 0 | 0 | 0 | 0 | 0 | 0 | 0 | 0 | 0 | 0 | 0 | 0 | 0 | 0 | 0 | 0 | 0 | 0 | 0 | 0 | -5.6843e-14 | 67.2918 | 0.13656 | 0.22513 | 0 | 0 | 0 | 0 | 0 | 0 | 0 | 0 | 0 | 0 | 0 | 0 | 0 | 0 | 0 | 0 | 0 | 0 | 0 | 0 | 0 | 0 | 0 | 0 | 0 | 0 | 0 | 0 | 0 | 0 | 0 | 0 | 0 | 0 | 0 | 0 | 0 | 0 | 0 | 0 | 0
| IX.c | Commercial heating and cooling |  | 0 | 0 | 0 | 0 | 0 | 0 | 0 | 0 | 0 | 0 | 0 | 0 | 0 | 0 | 0 | 0 | 0 | 0 | 0 | 0 | 0 | 0 | 0 | 0 | 0 | 0 | 0 | 0 | 0 | 0 | 0 | 0 | 0 | 0 | 0 | 0 | 0 | 0 | 0 | 0 | 0 | 0 | 0 | 0 | 0 | 0 | 0 | 0 | 0 | 0 | 0 | 0 | 0 | 0 | 0 | 0 | 0 | 0 | 0 | 0 | 0 | 0 | 0 | 0 | 0 | 0 | 0 | 0 | 0 | 0 | 0 | 0 | 0 | 0 | 0 | 0 | 0 | 0 | 0 | 0 | 0 | 0 | 0 | 0 | 0 | 0 | 0 | 0 | 0 | 0 | 0 | 0 | 0 | 0 | 0 | 0 | 0 | 0
| IX.d | Commercial hot water [UNUSED - See IX.c] |  | 0 | 0 | 0 | 0 | 0 | 0 | 0 | 0 | 0 | 0 | 0 | 0 | 0 | 0 | 0 | 0 | 0 | 0 | 0 | 0 | 0 | 0 | 0 | 0 | 0 | 0 | 0 | 0 | 0 | 0 | 0 | 0 | 0 | 0 | 0 | 0 | 0 | 0 | 0 | 0 | 0 | 0 | 0 | 0 | 0 | 0 | 0 | 0 | 0 | 0 | 0 | 0 | 0 | 0 | 0 | 0 | 0 | 0 | 0 | 0 | 0 | 0 | 0 | 0 | 0 | 0 | 0 | 0 | 0 | 0 | 0 | 0 | 0 | 0 | 0 | 0 | 0 | 0 | 0 | 0 | 0 | 0 | 0 | 0 | 0 | 0 | 0 | 0 | 0 | 0 | 0 | 0 | 0 | 0 | 0 | 0 | 0 | 0
|  | Total Commercial |  | 0 | 0 | 0 | 0 | 0 | 0 | 0 | 0 | 0 | 0 | 0 | 0 | 0 | 0 | 0 | 0 | 0 | 0 | 0 | 0 | 0 | 0 | 0 | 0 | 0 | 0 | 0 | 0 | 0 | 0 | 0 | 0 | 0 | 0 | 0 | 0 | 0 | 0 | 0 | 0 | 0 | 0 | 0 | 0 | 0 | 0 | 0 | 0 | 0 | 0 | 0 | 0 | 0 | 0 | 0 | 0 | 0 | 0 | 0 | 0 | 0 | 0 | 0 | 0 | 0 | 0 | 0 | 0 | 0 | 0 | 0 | 0 | 0 | 0 | 0 | 0 | 0 | 0 | 0 | 0 | 0 | 0 | 0 | 0 | 0 | 0 | 0 | 0 | 0 | 0 | 0 | 0 | 0 | 0 | 0 | 0 | 0 | 0
| IX | Heating |  | 382.5302 | 0 | 0 | 0 | 0 | 0 | 0 | 0 | 0 | 0 | 382.5302 | -31.0085 | 0 | -14.2568 | -12.787 | -324.4778 | 0 | 0 | 0 | 0 | 0 | 0 | 0 | 0 | 0 | 0 | 0 | 0 | 0 | -382.5302 | 0 | 0 | 0 | 0 | 0 | 0 | 0 | 0 | 0 | 0 | 0 | 0 | 0 | 0 | 0 | 0 | 0 | 0 | 0 | 0 | 0 | 0 | 0 | -5.6843e-14 | 67.2918 | 0.13656 | 0.22513 | 0 | 0 | 0 | 0 | 0 | 0 | 0 | 0 | 0 | 0 | 0 | 0 | 0 | 0 | 0 | 0 | 0 | 0 | 0 | 0 | 0 | 0 | 0 | 0 | 0 | 0 | 0 | 0 | 0 | 0 | 0 | 0 | 0 | 0 | 0 | 0 | 0 | 0 | 0 | 0 | 0 | 67.6535
[57 empty] | 0 | [44 empty] | 0
| X.a | Domestic lighting, appliances, and cooking |  | 0 | 0 | 0 | 0 | 0 | 0 | 0 | 0 | 0 | 0 | 0 | 0 | 0 | 0 | 0 | 0 | 0 | 0 | 0 | 0 | 0 | 0 | 0 | 0 | 0 | 0 | 0 | 0 | 0 | 0 | 0 | 0 | 0 | 0 | 0 | 0 | 0 | 0 | 0 | 0 | 0 | 0 | 0 | 0 | 0 | 0 | 0 | 0 | 0 | 0 | 0 | 0 | 0 | 0 | 0 | 0 | 0 | 0 | 0 | 0 | 0 | 0 | 0 | 0 | 0 | 0 | 0 | 0 | 0 | 0 | 0 | 0 | 0 | 0 | 0 | 0 | 0 | 0 | 0 | 0 | 0 | 0 | 0 | 0 | 0 | 0 | 0 | 0 | 0 | 0 | 0 | 0 | 0 | 0 | 0 | 0 | 0 | 0 | 0
| X.b | Commercial lighting, appliances, and catering |  | 0 | 0 | 0 | 0 | 0 | 0 | 0 | 0 | 0 | 0 | 0 | 0 | 0 | 0 | 0 | 0 | 0 | 0 | 0 | 0 | 0 | 0 | 0 | 0 | 0 | 0 | 0 | 0 | 0 | 0 | 0 | 0 | 0 | 0 | 0 | 0 | 0 | 0 | 0 | 0 | 0 | 0 | 0 | 0 | 0 | 0 | 0 | 0 | 0 | 0 | 0 | 0 | 0 | 0 | 0 | 0 | 0 | 0 | 0 | 0 | 0 | 0 | 0 | 0 | 0 | 0 | 0 | 0 | 0 | 0 | 0 | 0 | 0 | 0 | 0 | 0 | 0 | 0 | 0 | 0 | 0 | 0 | 0 | 0 | 0 | 0 | 0 | 0 | 0 | 0 | 0 | 0 | 0 | 0 | 0 | 0 | 0 | 0 | 0
| X | Lighting & appliances |  | 0 | 0 | 0 | 0 | 0 | 0 | 0 | 0 | 0 | 0 | 0 | 0 | 0 | 0 | 0 | 0 | 0 | 0 | 0 | 0 | 0 | 0 | 0 | 0 | 0 | 0 | 0 | 0 | 0 | 0 | 0 | 0 | 0 | 0 | 0 | 0 | 0 | 0 | 0 | 0 | 0 | 0 | 0 | 0 | 0 | 0 | 0 | 0 | 0 | 0 | 0 | 0 | 0 | 0 | 0 | 0 | 0 | 0 | 0 | 0 | 0 | 0 | 0 | 0 | 0 | 0 | 0 | 0 | 0 | 0 | 0 | 0 | 0 | 0 | 0 | 0 | 0 | 0 | 0 | 0 | 0 | 0 | 0 | 0 | 0 | 0 | 0 | 0 | 0 | 0 | 0 | 0 | 0 | 0 | 0 | 0 | 0 | 0 | 0
[57 empty] | 0 | [44 empty] | 0
| XI.a | Industrial processes |  | 0 | 0 | 0 | 0 | 0 | 0 | 0 | 0 | 0 | 0 | 0 | 0 | 0 | 0 | 0 | 0 | 0 | 0 | 0 | 0 | 0 | 0 | 0 | 0 | 0 | 0 | 0 | 0 | 0 | 0 | 0 | 0 | 0 | 0 | 0 | 0 | 0 | 0 | 0 | 0 | 0 | 0 | 0 | 0 | 0 | 0 | 0 | 0 | 0 | 0 | 0 | 0 | 0 | 0 | 0 | 0 | 0 | 0 | 0 | 0 | 0 | 0 | 0 | 0 | 0 | 0 | 0 | 0 | 0 | 0 | 0 | 0 | 0 | 0 | 0 | 0 | 0 | 0 | 0 | 0 | 0 | 0 | 0 | 0 | 0 | 0 | 0 | 0 | 0 | 0 | 0 | 0 | 0 | 0 | 0 | 0 | 0 | 0 | 0
| XI | Industry |  | 0 | 0 | 0 | 0 | 0 | 0 | 0 | 0 | 0 | 0 | 0 | 0 | 0 | 0 | 0 | 0 | 0 | 0 | 0 | 0 | 0 | 0 | 0 | 0 | 0 | 0 | 0 | 0 | 0 | 0 | 0 | 0 | 0 | 0 | 0 | 0 | 0 | 0 | 0 | 0 | 0 | 0 | 0 | 0 | 0 | 0 | 0 | 0 | 0 | 0 | 0 | 0 | 0 | 0 | 0 | 0 | 0 | 0 | 0 | 0 | 0 | 0 | 0 | 0 | 0 | 0 | 0 | 0 | 0 | 0 | 0 | 0 | 0 | 0 | 0 | 0 | 0 | 0 | 0 | 0 | 0 | 0 | 0 | 0 | 0 | 0 | 0 | 0 | 0 | 0 | 0 | 0 | 0 | 0 | 0 | 0 | 0 | 0 | 0
[57 empty] | 0 | [44 empty] | 0
| XII.a | Domestic passenger transport |  | 0 | 0 | 0 | 0 | 0 | 0 | 0 | 0 | 0 | 0 | 0 | 0 | 0 | 0 | 0 | 0 | 0 | 0 | 0 | 0 | 0 | 0 | 0 | 0 | 0 | 0 | 0 | 0 | 0 | 0 | 0 | 0 | 0 | 0 | 0 | 0 | 0 | 0 | 0 | 0 | 0 | 0 | 0 | 0 | 0 | 0 | 0 | 0 | 0 | 0 | 0 | 0 | 0 | 0 | 0 | 0 | 0 | 0 | 0 | 0 | 0 | 0 | 0 | 0 | 0 | 0 | 0 | 0 | 0 | 0 | 0 | 0 | 0 | 0 | 0 | 0 | 0 | 0 | 0 | 0 | 0 | 0 | 0 | 0 | 0 | 0 | 0 | 0 | 0 | 0 | 0 | 0 | 0 | 0 | 0 | 0 | 0 | 0 | 0
| XII.b | Domestic freight |  | 0 | 0 | 0 | 0 | 0 | 0 | 0 | 0 | 0 | 0 | 0 | 0 | 0 | 0 | 0 | 0 | 0 | 0 | 0 | 0 | 0 | 0 | 0 | 0 | 0 | 0 | 0 | 0 | 0 | 0 | 0 | 0 | 0 | 0 | 0 | 0 | 0 | 0 | 0 | 0 | 0 | 0 | 0 | 0 | 0 | 0 | 0 | 0 | 0 | 0 | 0 | 0 | 0 | 0 | 0 | 0 | 0 | 0 | 0 | 0 | 0 | 0 | 0 | 0 | 0 | 0 | 0 | 0 | 0 | 0 | 0 | 0 | 0 | 0 | 0 | 0 | 0 | 0 | 0 | 0 | 0 | 0 | 0 | 0 | 0 | 0 | 0 | 0 | 0 | 0 | 0 | 0 | 0 | 0 | 0 | 0 | 0 | 0 | 0
| XII.c | International aviation |  | 0 | 0 | 0 | 0 | 0 | 0 | 0 | 0 | 0 | 0 | 0 | 0 | 0 | 0 | 0 | 0 | 0 | 0 | 0 | 0 | 0 | 0 | 0 | 0 | 0 | 0 | 0 | 0 | 0 | 0 | 0 | 0 | 0 | 0 | 0 | 0 | 0 | 0 | 0 | 0 | 0 | 0 | 0 | 0 | 0 | 0 | 0 | 0 | 0 | 0 | 0 | 0 | 0 | 0 | 0 | 0 | 0 | 0 | 0 | 0 | 0 | 0 | 0 | 0 | 0 | 0 | 0 | 0 | 0 | 0 | 0 | 0 | 0 | 0 | 0 | 0 | 0 | 0 | 0 | 0 | 0 | 0 | 0 | 0 | 0 | 0 | 0 | 0 | 0 | 0 | 0 | 0 | 0 | 0 | 0 | 0 | 0 | 0 | 0
| XII.d | Domestic aviation [UNUSED - see XII.a] |  | 0 | 0 | 0 | 0 | 0 | 0 | 0 | 0 | 0 | 0 | 0 | 0 | 0 | 0 | 0 | 0 | 0 | 0 | 0 | 0 | 0 | 0 | 0 | 0 | 0 | 0 | 0 | 0 | 0 | 0 | 0 | 0 | 0 | 0 | 0 | 0 | 0 | 0 | 0 | 0 | 0 | 0 | 0 | 0 | 0 | 0 | 0 | 0 | 0 | 0 | 0 | 0 | 0 | 0 | 0 | 0 | 0 | 0 | 0 | 0 | 0 | 0 | 0 | 0 | 0 | 0 | 0 | 0 | 0 | 0 | 0 | 0 | 0 | 0 | 0 | 0 | 0 | 0 | 0 | 0 | 0 | 0 | 0 | 0 | 0 | 0 | 0 | 0 | 0 | 0 | 0 | 0 | 0 | 0 | 0 | 0 | 0 | 0 | 0
|  | Total Aviation |  | 0 | 0 | 0 | 0 | 0 | 0 | 0 | 0 | 0 | 0 | 0 | 0 | 0 | 0 | 0 | 0 | 0 | 0 | 0 | 0 | 0 | 0 | 0 | 0 | 0 | 0 | 0 | 0 | 0 | 0 | 0 | 0 | 0 | 0 | 0 | 0 | 0 | 0 | 0 | 0 | 0 | 0 | 0 | 0 | 0 | 0 | 0 | 0 | 0 | 0 | 0 | 0 | 0 | 0 | 0 | 0 | 0 | 0 | 0 | 0 | 0 | 0 | 0 | 0 | 0 | 0 | 0 | 0 | 0 | 0 | 0 | 0 | 0 | 0 | 0 | 0 | 0 | 0 | 0 | 0 | 0 | 0 | 0 | 0 | 0 | 0 | 0 | 0 | 0 | 0 | 0 | 0 | 0 | 0 | 0 | 0 | 0 | 0 | 0
| XII.e | International shipping |  | 0 | 0 | 0 | 0 | 0 | 0 | 0 | 0 | 0 | 0 | 0 | 0 | 0 | 0 | 0 | 0 | 0 | 0 | 0 | 0 | 0 | 0 | 0 | 0 | 0 | 0 | 0 | 0 | 0 | 0 | 0 | 0 | 0 | 0 | 0 | 0 | 0 | 0 | 0 | 0 | 0 | 0 | 0 | 0 | 0 | 0 | 0 | 0 | 0 | 0 | 0 | 0 | 0 | 0 | 0 | 0 | 0 | 0 | 0 | 0 | 0 | 0 | 0 | 0 | 0 | 0 | 0 | 0 | 0 | 0 | 0 | 0 | 0 | 0 | 0 | 0 | 0 | 0 | 0 | 0 | 0 | 0 | 0 | 0 | 0 | 0 | 0 | 0 | 0 | 0 | 0 | 0 | 0 | 0 | 0 | 0 | 0 | 0 | 0
| XII.f | National navigation [UNUSED - see XII.a] |  | 0 | 0 | 0 | 0 | 0 | 0 | 0 | 0 | 0 | 0 | 0 | 0 | 0 | 0 | 0 | 0 | 0 | 0 | 0 | 0 | 0 | 0 | 0 | 0 | 0 | 0 | 0 | 0 | 0 | 0 | 0 | 0 | 0 | 0 | 0 | 0 | 0 | 0 | 0 | 0 | 0 | 0 | 0 | 0 | 0 | 0 | 0 | 0 | 0 | 0 | 0 | 0 | 0 | 0 | 0 | 0 | 0 | 0 | 0 | 0 | 0 | 0 | 0 | 0 | 0 | 0 | 0 | 0 | 0 | 0 | 0 | 0 | 0 | 0 | 0 | 0 | 0 | 0 | 0 | 0 | 0 | 0 | 0 | 0 | 0 | 0 | 0 | 0 | 0 | 0 | 0 | 0 | 0 | 0 | 0 | 0 | 0 | 0 | 0
|  | Total Shipping |  | 0 | 0 | 0 | 0 | 0 | 0 | 0 | 0 | 0 | 0 | 0 | 0 | 0 | 0 | 0 | 0 | 0 | 0 | 0 | 0 | 0 | 0 | 0 | 0 | 0 | 0 | 0 | 0 | 0 | 0 | 0 | 0 | 0 | 0 | 0 | 0 | 0 | 0 | 0 | 0 | 0 | 0 | 0 | 0 | 0 | 0 | 0 | 0 | 0 | 0 | 0 | 0 | 0 | 0 | 0 | 0 | 0 | 0 | 0 | 0 | 0 | 0 | 0 | 0 | 0 | 0 | 0 | 0 | 0 | 0 | 0 | 0 | 0 | 0 | 0 | 0 | 0 | 0 | 0 | 0 | 0 | 0 | 0 | 0 | 0 | 0 | 0 | 0 | 0 | 0 | 0 | 0 | 0 | 0 | 0 | 0 | 0 | 0 | 0
| XII | Transport |  | 0 | 0 | 0 | 0 | 0 | 0 | 0 | 0 | 0 | 0 | 0 | 0 | 0 | 0 | 0 | 0 | 0 | 0 | 0 | 0 | 0 | 0 | 0 | 0 | 0 | 0 | 0 | 0 | 0 | 0 | 0 | 0 | 0 | 0 | 0 | 0 | 0 | 0 | 0 | 0 | 0 | 0 | 0 | 0 | 0 | 0 | 0 | 0 | 0 | 0 | 0 | 0 | 0 | 0 | 0 | 0 | 0 | 0 | 0 | 0 | 0 | 0 | 0 | 0 | 0 | 0 | 0 | 0 | 0 | 0 | 0 | 0 | 0 | 0 | 0 | 0 | 0 | 0 | 0 | 0 | 0 | 0 | 0 | 0 | 0 | 0 | 0 | 0 | 0 | 0 | 0 | 0 | 0 | 0 | 0 | 0 | 0 | 0 | 0
[57 empty] | 0 | [44 empty] | 0
| XIII.a | Food consumption [UNUSED] |  | 0 | 0 | 0 | 0 | 0 | 0 | 0 | 0 | 0 | 0 | 0 | 0 | 0 | 0 | 0 | 0 | 0 | 0 | 0 | 0 | 0 | 0 | 0 | 0 | 0 | 0 | 0 | 0 | 0 | 0 | 0 | 0 | 0 | 0 | 0 | 0 | 0 | 0 | 0 | 0 | 0 | 0 | 0 | 0 | 0 | 0 | 0 | 0 | 0 | 0 | 0 | 0 | 0 | 0 | 0 | 0 | 0 | 0 | 0 | 0 | 0 | 0 | 0 | 0 | 0 | 0 | 0 | 0 | 0 | 0 | 0 | 0 | 0 | 0 | 0 | 0 | 0 | 0 | 0 | 0 | 0 | 0 | 0 | 0 | 0 | 0 | 0 | 0 | 0 | 0 | 0 | 0 | 0 | 0 | 0 | 0 | 0 | 0 | 0
| XIII | Food consumption [UNUSED] |  | 0 | 0 | 0 | 0 | 0 | 0 | 0 | 0 | 0 | 0 | 0 | 0 | 0 | 0 | 0 | 0 | 0 | 0 | 0 | 0 | 0 | 0 | 0 | 0 | 0 | 0 | 0 | 0 | 0 | 0 | 0 | 0 | 0 | 0 | 0 | 0 | 0 | 0 | 0 | 0 | 0 | 0 | 0 | 0 | 0 | 0 | 0 | 0 | 0 | 0 | 0 | 0 | 0 | 0 | 0 | 0 | 0 | 0 | 0 | 0 | 0 | 0 | 0 | 0 | 0 | 0 | 0 | 0 | 0 | 0 | 0 | 0 | 0 | 0 | 0 | 0 | 0 | 0 | 0 | 0 | 0 | 0 | 0 | 0 | 0 | 0 | 0 | 0 | 0 | 0 | 0 | 0 | 0 | 0 | 0 | 0 | 0 | 0 | 0
[57 empty] | 0 | [44 empty] | 0
| XIV.a | Geosequestration |  | 0 | 0 | 0 | 0 | 0 | 0 | 0 | 0 | 0 | 0 | 0 | 0 | 0 | 0 | 0 | 0 | 0 | 0 | 0 | 0 | 0 | 0 | 0 | 0 | 0 | 0 | 0 | 0 | 0 | 0 | 0 | 0 | 0 | 0 | 0 | 0 | 0 | 0 | 0 | 0 | 0 | 0 | 0 | 0 | 0 | 0 | 0 | 0 | 0 | 0 | 0 | 0 | 0 | 0 | 0 | 0 | 0 | 0 | 0 | 0 | 0 | 0 | 0 | 0 | 0 | 0 | 0 | 0 | 0 | 0 | 0 | 0 | 0 | 0 | 0 | 0 | 0 | 0 | 0 | 0 | 0 | 0 | 0 | 0 | 0 | 0 | 0 | 0 | 0 | 0 | 0 | 0 | 0 | 0 | 0 | 0 | 0 | 0 | 0
| XIV | Geosequestration |  | 0 | 0 | 0 | 0 | 0 | 0 | 0 | 0 | 0 | 0 | 0 | 0 | 0 | 0 | 0 | 0 | 0 | 0 | 0 | 0 | 0 | 0 | 0 | 0 | 0 | 0 | 0 | 0 | 0 | 0 | 0 | 0 | 0 | 0 | 0 | 0 | 0 | 0 | 0 | 0 | 0 | 0 | 0 | 0 | 0 | 0 | 0 | 0 | 0 | 0 | 0 | 0 | 0 | 0 | 0 | 0 | 0 | 0 | 0 | 0 | 0 | 0 | 0 | 0 | 0 | 0 | 0 | 0 | 0 | 0 | 0 | 0 | 0 | 0 | 0 | 0 | 0 | 0 | 0 | 0 | 0 | 0 | 0 | 0 | 0 | 0 | 0 | 0 | 0 | 0 | 0 | 0 | 0 | 0 | 0 | 0 | 0 | 0 | 0
[53 empty] | 0 |  |  |  | 0
| Subtotal.Consumption | Total consumption |  | 382.5302 | 0 | 0 | 0 | 0 | 0 | 0 | 0 | 0 | 0 | 382.5302 | -31.0085 | 0 | -14.2568 | -12.787 | -324.4778 | 0 | 0 | 0 | 0 | 0 | 0 | 0 | 0 | 0 | 0 | 0 | 0 | 0 | -382.5302 | 0 | 0 | 0 | 0 | 0 | 0 | 0 | 0 | 0 | 0 | 0 | 0 | 0 | 0 | 0 | 0 | 0 | 0 | 0 | 0 | 0 | 0 | 0 | -5.6843e-14 | 67.2918 | 0.13656 | 0.22513 | 0 | 0 | 0 | 0 | 0 | 0 | 0 | 0 | 0 | 0 | 0 | 0 | 0 | 0 | 0 | 0 | 0 | 0 | 0 | 0 | 0 | 0 | 0 | 0 | 0 | 0 | 0 | 0 | 0 | 0 | 0 | 0 | 0 | 0 | 0 | 0 | 0 | 0 | 0 | 0 | 0 | 67.6535
0
| Supply | [55 empty] | 0
0
| Subtotal.VIII.a | Total supply (demand) to this point | [29 empty] | 0 | [24 empty] | 0 | [44 empty] | 0
| VIII.a | H2 Production for Transport |  | 0 | 0 | 0 | 0 | 0 | 0 | 0 | 0 | 0 | 0 | 0 | 0 | 0 | 0 | 0 | 0 | 0 | 0 | 0 | 0 | 0 | 0 | 0 | 0 | 0 | 0 | 0 | 0 | 0 | 0 | 0 | 0 | 0 | 0 | 0 | 0 | 0 | 0 | 0 | 0 | 0 | 0 | 0 | 0 | 0 | 0 | 0 | 0 | 0 | 0 | 0 | 0 | 0 |  | 0 | 0 | 0 | 0 | 0 | 0 | 0 | 0 | 0 | 0 | 0 | 0 | 0 | 0 | 0 | 0 | 0 | 0 | 0 | 0 | 0 | 0 | 0 | 0 | 0 | 0 | 0 | 0 | 0 | 0 | 0 | 0 | 0 | 0 | 0 | 0 | 0 | 0 | 0 | 0 | 0 | 0 | 0 | 0
| VIII | H2 Production |  | 0 | 0 | 0 | 0 | 0 | 0 | 0 | 0 | 0 | 0 | 0 | 0 | 0 | 0 | 0 | 0 | 0 | 0 | 0 | 0 | 0 | 0 | 0 | 0 | 0 | 0 | 0 | 0 | 0 | 0 | 0 | 0 | 0 | 0 | 0 | 0 | 0 | 0 | 0 | 0 | 0 | 0 | 0 | 0 | 0 | 0 | 0 | 0 | 0 | 0 | 0 | 0 | 0 | 0 | 0 | 0 | 0 | 0 | 0 | 0 | 0 | 0 | 0 | 0 | 0 | 0 | 0 | 0 | 0 | 0 | 0 | 0 | 0 | 0 | 0 | 0 | 0 | 0 | 0 | 0 | 0 | 0 | 0 | 0 | 0 | 0 | 0 | 0 | 0 | 0 | 0 | 0 | 0 | 0 | 0 | 0 | 0 | 0 | 0
[57 empty] | 0 | [44 empty] | 0
| VI.c | Marine algae |  | 0 | 0 | 0 | 0 | 0 | 0 | 0 | 0 | 0 | 0 | 0 | 0 | 0 | 0 | 0 | 0 | 0 | 0 | 0 | 0 | 0 | 0 | 0 | 0 | 0 | 0 | 0 | 0 | 0 | 0 | 0 | 0 | 0 | 0 | 0 | 0 | 0 | 0 | 0 | 0 | 0 | 0 | 0 | 0 | 0 | 0 | 0 | 0 | 0 | 0 | 0 | 0 | 0 |  | 0 | 0 | 0 | 0 | 0 | 0 | 0 | 0 | 0 | 0 | 0 | 0 | 0 | 0 | 0 | 0 | 0 | 0 | 0 | 0 | 0 | 0 | 0 | 0 | 0 | 0 | 0 | 0 | 0 | 0 | 0 | 0 | 0 | 0 | 0 | 0 | 0 | 0 | 0 | 0 | 0 | 0 | 0 | 0 | 0
| VI.b | Volume of Waste & Recycling |  | 0 | 0 | 0 | 0 | 0 | 0 | 0 | 0 | 0 | 0 | 0 | 0 | 0 | 0 | 0 | 0 | 0 | 0 | 0 | 0 | 0 | 0 | 0 | 0 | 0 | 0 | 0 | 0 | 0 | 0 | 0 | 0 | 0 | 0 | 0 | 0 | 0 | 0 | 0 | 0 | 0 | 0 | 0 | 0 | 0 | 0 | 0 | 0 | 0 | 0 | 0 | 0 | 0 |  | 0 | 0 | 0 | 0 | 0 | 0 | 0 | 0 | 0 | 0 | 0 | 0 | 0 | 0 | 0 | 0 | 0 | 0 | 0 | 0 | 0 | 0 | 0 | 0 | 0 | 0 | 0 | 0 | 0 | 0 | 0 | 0 | 0 | 0 | 0 | 0 | 0 | 0 | 0 | 0 | 0 | 0 | 0 | 0 | 0
| VI.a | Agriculture and land use |  | 0 | 0 | 0 | 0 | 0 | 0 | 0 | 0 | 0 | 0 | 0 | 0 | 0 | 0 | 0 | 0 | 0 | 0 | 0 | 0 | 0 | 0 | 0 | 0 | 0 | 0 | 0 | 0 | 0 | 0 | 0 | 0 | 0 | 0 | 0 | 0 | 0 | 0 | 0 | 0 | 0 | 0 | 0 | 0 | 0 | 0 | 0 | 0 | 0 | 0 | 0 | 0 | 0 | 0 | 0 | 0 | 0 | 0 | 0 | 0 | 0 | 0 | 0 | 0 | 0 | 0 | 0 | 0 | 0 | 0 | 0 | 0 | 0 | 0 | 0 | 0 | 0 | 0 | 0 | 0 | 0 | 0 | 0 | 0 | 0 | 0 | 0 | 0 | 0 | 0 | 0 | 0 | 0 | 0 | 0 | 0 | 0 | 0 | 0
| VI | Agriculture & waste |  | 0 | 0 | 0 | 0 | 0 | 0 | 0 | 0 | 0 | 0 | 0 | 0 | 0 | 0 | 0 | 0 | 0 | 0 | 0 | 0 | 0 | 0 | 0 | 0 | 0 | 0 | 0 | 0 | 0 | 0 | 0 | 0 | 0 | 0 | 0 | 0 | 0 | 0 | 0 | 0 | 0 | 0 | 0 | 0 | 0 | 0 | 0 | 0 | 0 | 0 | 0 | 0 | 0 | 0 | 0 | 0 | 0 | 0 | 0 | 0 | 0 | 0 | 0 | 0 | 0 | 0 | 0 | 0 | 0 | 0 | 0 | 0 | 0 | 0 | 0 | 0 | 0 | 0 | 0 | 0 | 0 | 0 | 0 | 0 | 0 | 0 | 0 | 0 | 0 | 0 | 0 | 0 | 0 | 0 | 0 | 0 | 0 | 0 | 0
[57 empty] | 0 | [44 empty] | 0
| XV.a | Petroleum refineries |  | 0 | 0 | 0 | 0 | 0 | 0 | 0 | 0 | 0 | 0 | 0 | 0 | 0 | 0 | 0 | 0 | 0 | 0 | 0 | 0 | 0 | 0 | 0 | 0 | 0 | 0 | 0 | 0 | 0 | 0 | 0 | 0 | 0 | 0 | 0 | 0 | 0 | 0 | 0 | 0 | 0 | 0 | 0 | 0 | 0 | 0 | 0 | 0 | 0 | 0 | 0 | 0 | 0 | 0 | 0 | 0 | 0 | 0 | 0 | 0 | 0 | 0 | 0 | 0 | 0 | 0 | 0 | 0 | 0 | 0 | 0 | 0 | 0 | 0 | 0 | 0 | 0 | 0 | 0 | 0 | 0 | 0 | 0 | 0 | 0 | 0 | 0 | 0 | 0 | 0 | 0 | 0 | 0 | 0 | 0 | 0 | 0 | 0 | 0
| XV.b | Indigenous fossil-fuel production |  | 0 | 0 | 0 | 0 | 0 | 0 | 0 | 0 | 0 | 0 | 0 | 0 | 0 | 0 | 0 | 0 | 0 | 0 | 0 | 0 | 0 | 0 | 0 | 0 | 0 | 0 | 0 | 0 | 0 | 0 | 0 | 0 | 0 | 0 | 0 | 0 | 0 | 0 | 0 | 0 | 0 | 0 | 0 | 0 | 0 | 0 | 0 | 0 | 0 | 0 | 0 | 0 | 0 |  | 0 | 0 | 0 | 0 | 0 | 0 | 0 | 0 | 0 | 0 | 0 | 0 | 0 | 0 | 0 | 0 | 0 | 0 | 0 | 0 | 0 | 0 | 0 | 0 | 0 | 0 | 0 | 0 | 0 | 0 | 0 | 0 | 0 | 0 | 0 | 0 | 0 | 0 | 0 | 0 | 0 | 0 | 0 | 0 | 0
| XV | Fossil fuel production |  | 0 | 0 | 0 | 0 | 0 | 0 | 0 | 0 | 0 | 0 | 0 | 0 | 0 | 0 | 0 | 0 | 0 | 0 | 0 | 0 | 0 | 0 | 0 | 0 | 0 | 0 | 0 | 0 | 0 | 0 | 0 | 0 | 0 | 0 | 0 | 0 | 0 | 0 | 0 | 0 | 0 | 0 | 0 | 0 | 0 | 0 | 0 | 0 | 0 | 0 | 0 | 0 | 0 | 0 | 0 | 0 | 0 | 0 | 0 | 0 | 0 | 0 | 0 | 0 | 0 | 0 | 0 | 0 | 0 | 0 | 0 | 0 | 0 | 0 | 0 | 0 | 0 | 0 | 0 | 0 | 0 | 0 | 0 | 0 | 0 | 0 | 0 | 0 | 0 | 0 | 0 | 0 | 0 | 0 | 0 | 0 | 0 | 0 | 0
[57 empty] | 0 | [44 empty] | 0
| III.a.1 | Onshore wind |  | 0 | 0 | 0 | 0 | 0 | 0 | 0 | 0 | 0 | 0 | 0 | 0 | 0 | 0 | 0 | 0 | 0 | 0 | 0 | 0 | 0 | 0 | 0 | 0 | 0 | 0 | 0 | 0 | 0 | 0 | 0 | 0 | 0 | 0 | 0 | 0 | 0 | 0 | 0 | 0 | 0 | 0 | 0 | 0 | 0 | 0 | 0 | 0 | 0 | 0 | 0 | 0 | 0 | 0 | 0 | 0 | 0 | 0 | 0 | 0 | 0 | 0 | 0 | 0 | 0 | 0 | 0 | 0 | 0 | 0 | 0 | 0 | 0 | 0 | 0 | 0 | 0 | 0 | 0 | 0 | 0 | 0 | 0 | 0 | 0 | 0 | 0 | 0 | 0 | 0 | 0 | 0 | 0 | 0 | 0 | 0 | 0 | 0 | 0
| III.a.2 | Offshore wind |  | 0 | 0 | 0 | 0 | 0 | 0 | 0 | 0 | 0 | 0 | 0 | 0 | 0 | 0 | 0 | 0 | 0 | 0 | 0 | 0 | 0 | 0 | 0 | 0 | 0 | 0 | 0 | 0 | 0 | 0 | 0 | 0 | 0 | 0 | 0 | 0 | 0 | 0 | 0 | 0 | 0 | 0 | 0 | 0 | 0 | 0 | 0 | 0 | 0 | 0 | 0 | 0 | 0 | 0 | 0 | 0 | 0 | 0 | 0 | 0 | 0 | 0 | 0 | 0 | 0 | 0 | 0 | 0 | 0 | 0 | 0 | 0 | 0 | 0 | 0 | 0 | 0 | 0 | 0 | 0 | 0 | 0 | 0 | 0 | 0 | 0 | 0 | 0 | 0 | 0 | 0 | 0 | 0 | 0 | 0 | 0 | 0 | 0 | 0
| III.b | Hydroelectric power stations |  | 0 | 0 | 0 | 0 | 0 | 0 | 0 | 0 | 0 | 0 | 0 | 0 | 0 | 0 | 0 | 0 | 0 | 0 | 0 | 0 | 0 | 0 | 0 | 0 | 0 | 0 | 0 | 0 | 0 | 0 | 0 | 0 | 0 | 0 | 0 | 0 | 0 | 0 | 0 | 0 | 0 | 0 | 0 | 0 | 0 | 0 | 0 | 0 | 0 | 0 | 0 | 0 | 0 | 0 | 0 | 0 | 0 | 0 | 0 | 0 | 0 | 0 | 0 | 0 | 0 | 0 | 0 | 0 | 0 | 0 | 0 | 0 | 0 | 0 | 0 | 0 | 0 | 0 | 0 | 0 | 0 | 0 | 0 | 0 | 0 | 0 | 0 | 0 | 0 | 0 | 0 | 0 | 0 | 0 | 0 | 0 | 0 | 0 | 0
| III.c | Tidal & Wave |  | 0 | 0 | 0 | 0 | 0 | 0 | 0 | 0 | 0 | 0 | 0 | 0 | 0 | 0 | 0 | 0 | 0 | 0 | 0 | 0 | 0 | 0 | 0 | 0 | 0 | 0 | 0 | 0 | 0 | 0 | 0 | 0 | 0 | 0 | 0 | 0 | 0 | 0 | 0 | 0 | 0 | 0 | 0 | 0 | 0 | 0 | 0 | 0 | 0 | 0 | 0 | 0 | 0 | 0 | 0 | 0 | 0 | 0 | 0 | 0 | 0 | 0 | 0 | 0 | 0 | 0 | 0 | 0 | 0 | 0 | 0 | 0 | 0 | 0 | 0 | 0 | 0 | 0 | 0 | 0 | 0 | 0 | 0 | 0 | 0 | 0 | 0 | 0 | 0 | 0 | 0 | 0 | 0 | 0 | 0 | 0 | 0 | 0 | 0
| III.d | Geothermal electricity |  | 0 | 0 | 0 | 0 | 0 | 0 | 0 | 0 | 0 | 0 | 0 | 0 | 0 | 0 | 0 | 0 | 0 | 0 | 0 | 0 | 0 | 0 | 0 | 0 | 0 | 0 | 0 | 0 | 0 | 0 | 0 | 0 | 0 | 0 | 0 | 0 | 0 | 0 | 0 | 0 | 0 | 0 | 0 | 0 | 0 | 0 | 0 | 0 | 0 | 0 | 0 | 0 | 0 | 0 | 0 | 0 | 0 | 0 | 0 | 0 | 0 | 0 | 0 | 0 | 0 | 0 | 0 | 0 | 0 | 0 | 0 | 0 | 0 | 0 | 0 | 0 | 0 | 0 | 0 | 0 | 0 | 0 | 0 | 0 | 0 | 0 | 0 | 0 | 0 | 0 | 0 | 0 | 0 | 0 | 0 | 0 | 0 | 0 | 0
| III.e | Tidal [UNUSED - See III.c] |  | 0 | 0 | 0 | 0 | 0 | 0 | 0 | 0 | 0 | 0 | 0 | 0 | 0 | 0 | 0 | 0 | 0 | 0 | 0 | 0 | 0 | 0 | 0 | 0 | 0 | 0 | 0 | 0 | 0 | 0 | 0 | 0 | 0 | 0 | 0 | 0 | 0 | 0 | 0 | 0 | 0 | 0 | 0 | 0 | 0 | 0 | 0 | 0 | 0 | 0 | 0 | 0 | 0 | 0 | 0 | 0 | 0 | 0 | 0 | 0 | 0 | 0 | 0 | 0 | 0 | 0 | 0 | 0 | 0 | 0 | 0 | 0 | 0 | 0 | 0 | 0 | 0 | 0 | 0 | 0 | 0 | 0 | 0 | 0 | 0 | 0 | 0 | 0 | 0 | 0 | 0 | 0 | 0 | 0 | 0 | 0 | 0 | 0 | 0
| III | National renewable power generation |  | 0 | 0 | 0 | 0 | 0 | 0 | 0 | 0 | 0 | 0 | 0 | 0 | 0 | 0 | 0 | 0 | 0 | 0 | 0 | 0 | 0 | 0 | 0 | 0 | 0 | 0 | 0 | 0 | 0 | 0 | 0 | 0 | 0 | 0 | 0 | 0 | 0 | 0 | 0 | 0 | 0 | 0 | 0 | 0 | 0 | 0 | 0 | 0 | 0 | 0 | 0 | 0 | 0 | 0 | 0 | 0 | 0 | 0 | 0 | 0 | 0 | 0 | 0 | 0 | 0 | 0 | 0 | 0 | 0 | 0 | 0 | 0 | 0 | 0 | 0 | 0 | 0 | 0 | 0 | 0 | 0 | 0 | 0 | 0 | 0 | 0 | 0 | 0 | 0 | 0 | 0 | 0 | 0 | 0 | 0 | 0 | 0 | 0 | 0
0
| IV.a | Solar PV |  | 0 | 0 | 0 | 0 | 0 | 0 | 0 | 0 | 0 | 0 | 0 | 0 | 0 | 0 | 0 | 0 | 0 | 0 | 0 | 0 | 0 | 0 | 0 | 0 | 0 | 0 | 0 | 0 | 0 | 0 | 0 | 0 | 0 | 0 | 0 | 0 | 0 | 0 | 0 | 0 | 0 | 0 | 0 | 0 | 0 | 0 | 0 | 0 | 0 | 0 | 0 | 0 | 0 | 0 | 0 | 0 | 0 | 0 | 0 | 0 | 0 | 0 | 0 | 0 | 0 | 0 | 0 | 0 | 0 | 0 | 0 | 0 | 0 | 0 | 0 | 0 | 0 | 0 | 0 | 0 | 0 | 0 | 0 | 0 | 0 | 0 | 0 | 0 | 0 | 0 | 0 | 0 | 0 | 0 | 0 | 0 | 0 | 0 | 0
| IV.b | Solar thermal |  | 0 | 0 | 0 | 0 | 0 | 0 | 0 | 0 | 0 | 0 | 0 | 0 | 0 | 0 | 0 | 0 | 0 | 0 | 0 | 0 | 0 | 0 | 0 | 0 | 0 | 0 | 0 | 0 | 0 | 0 | 0 | 0 | 0 | 0 | 0 | 0 | 0 | 0 | 0 | 0 | 0 | 0 | 0 | 0 | 0 | 0 | 0 | 0 | 0 | 0 | 0 | 0 | 0 | 0 | 0 | 0 | 0 | 0 | 0 | 0 | 0 | 0 | 0 | 0 | 0 | 0 | 0 | 0 | 0 | 0 | 0 | 0 | 0 | 0 | 0 | 0 | 0 | 0 | 0 | 0 | 0 | 0 | 0 | 0 | 0 | 0 | 0 | 0 | 0 | 0 | 0 | 0 | 0 | 0 | 0 | 0 | 0 | 0 | 0
| IV.c | Small-scale wind |  | 0 | 0 | 0 | 0 | 0 | 0 | 0 | 0 | 0 | 0 | 0 | 0 | 0 | 0 | 0 | 0 | 0 | 0 | 0 | 0 | 0 | 0 | 0 | 0 | 0 | 0 | 0 | 0 | 0 | 0 | 0 | 0 | 0 | 0 | 0 | 0 | 0 | 0 | 0 | 0 | 0 | 0 | 0 | 0 | 0 | 0 | 0 | 0 | 0 | 0 | 0 | 0 | 0 | 0 | 0 | 0 | 0 | 0 | 0 | 0 | 0 | 0 | 0 | 0 | 0 | 0 | 0 | 0 | 0 | 0 | 0 | 0 | 0 | 0 | 0 | 0 | 0 | 0 | 0 | 0 | 0 | 0 | 0 | 0 | 0 | 0 | 0 | 0 | 0 | 0 | 0 | 0 | 0 | 0 | 0 | 0 | 0 | 0 | 0
| IV | Distributed renewable power generation |  | 0 | 0 | 0 | 0 | 0 | 0 | 0 | 0 | 0 | 0 | 0 | 0 | 0 | 0 | 0 | 0 | 0 | 0 | 0 | 0 | 0 | 0 | 0 | 0 | 0 | 0 | 0 | 0 | 0 | 0 | 0 | 0 | 0 | 0 | 0 | 0 | 0 | 0 | 0 | 0 | 0 | 0 | 0 | 0 | 0 | 0 | 0 | 0 | 0 | 0 | 0 | 0 | 0 | 0 | 0 | 0 | 0 | 0 | 0 | 0 | 0 | 0 | 0 | 0 | 0 | 0 | 0 | 0 | 0 | 0 | 0 | 0 | 0 | 0 | 0 | 0 | 0 | 0 | 0 | 0 | 0 | 0 | 0 | 0 | 0 | 0 | 0 | 0 | 0 | 0 | 0 | 0 | 0 | 0 | 0 | 0 | 0 | 0 | 0
[57 empty] | 0 | [44 empty] | 0
| Subtotal.XVII.a | Total heatsupply (demand) to this point | [21 empty] | 0 | [31 empty] | 0 | 0 | [44 empty] | 0
| XVII.a | District heating effective demand |  | 0 | 0 | 0 | 0 | 0 | 0 | 0 | 0 | 0 | 0 | 0 | 0 | 0 | 0 | 0 | 0 | 0 | 0 | 0 | 0 | 0 | 0 | 0 | 0 | 0 | 0 | 0 | 0 | 0 | 0 | 0 | 0 | 0 | 0 | 0 | 0 | 0 | 0 | 0 | 0 | 0 | 0 | 0 | 0 | 0 | 0 | 0 | 0 | 0 | 0 | 0 | 0 | 0 | 0 | 0 | 0 | 0 | 0 | 0 | 0 | 0 | 0 | 0 | 0 | 0 | 0 | 0 | 0 | 0 | 0 | 0 | 0 | 0 | 0 | 0 | 0 | 0 | 0 | 0 | 0 | 0 | 0 | 0 | 0 | 0 | 0 | 0 | 0 | 0 | 0 | 0 | 0 | 0 | 0 | 0 | 0 | 0 | 0 | 0
| XVII | District heating |  | 0 | 0 | 0 | 0 | 0 | 0 | 0 | 0 | 0 | 0 | 0 | 0 | 0 | 0 | 0 | 0 | 0 | 0 | 0 | 0 | 0 | 0 | 0 | 0 | 0 | 0 | 0 | 0 | 0 | 0 | 0 | 0 | 0 | 0 | 0 | 0 | 0 | 0 | 0 | 0 | 0 | 0 | 0 | 0 | 0 | 0 | 0 | 0 | 0 | 0 | 0 | 0 | 0 | 0 | 0 | 0 | 0 | 0 | 0 | 0 | 0 | 0 | 0 | 0 | 0 | 0 | 0 | 0 | 0 | 0 | 0 | 0 | 0 | 0 | 0 | 0 | 0 | 0 | 0 | 0 | 0 | 0 | 0 | 0 | 0 | 0 | 0 | 0 | 0 | 0 | 0 | 0 | 0 | 0 | 0 | 0 | 0 | 0 | 0
0
| Subtotal.II.a | Total electricity supply (demand) to this point | [12 empty] | -31.0085 | 0 | [39 empty] | 0 | 0 | [44 empty] | 0
| II.a | Nuclear power |  | 0 | 0 | 0 | 0 | 0 | 0 | 0 | 0 | 0 | 0 | 0 | 0 | 0 | 0 | 0 | 0 | 0 | 0 | 0 | 0 | 0 | 0 | 0 | 0 | 0 | 0 | 0 | 0 | 0 | 0 | 0 | 0 | 0 | 0 | 0 | 0 | 0 | 0 | 0 | 0 | 0 | 0 | 0 | 0 | 0 | 0 | 0 | 0 | 0 | 0 | 0 | 0 | 0 | 0 | 0 | 0 | 0 | 0 | 0 | 0 | 0 | 0 | 0 | 0 | 0 | 0 | 0 | 0 | 0 | 0 | 0 | 0 | 0 | 0 | 0 | 0 | 0 | 0 | 0 | 0 | 0 | 0 | 0 | 0 | 0 | 0 | 0 | 0 | 0 | 0 | 0 | 0 | 0 | 0 | 0 | 0 | 0 | 0 | 0
| II | Nuclear power generation |  | 0 | 0 | 0 | 0 | 0 | 0 | 0 | 0 | 0 | 0 | 0 | 0 | 0 | 0 | 0 | 0 | 0 | 0 | 0 | 0 | 0 | 0 | 0 | 0 | 0 | 0 | 0 | 0 | 0 | 0 | 0 | 0 | 0 | 0 | 0 | 0 | 0 | 0 | 0 | 0 | 0 | 0 | 0 | 0 | 0 | 0 | 0 | 0 | 0 | 0 | 0 | 0 | 0 | 0 | 0 | 0 | 0 | 0 | 0 | 0 | 0 | 0 | 0 | 0 | 0 | 0 | 0 | 0 | 0 | 0 | 0 | 0 | 0 | 0 | 0 | 0 | 0 | 0 | 0 | 0 | 0 | 0 | 0 | 0 | 0 | 0 | 0 | 0 | 0 | 0 | 0 | 0 | 0 | 0 | 0 | 0 | 0 | 0 | 0
[57 empty] | 0 | [44 empty] | 0
| Subtotal.I.b | Total electricity supply (demand) to this point | [12 empty] | -31.0085 | 0 | [40 empty] | 0 | [44 empty] | 0
| I.b | CCS Power |  | 0 | 0 | 0 | 0 | 0 | 0 | 0 | 0 | 0 | 0 | 0 | 0 | 0 | 0 | 0 | 0 | 0 | 0 | 0 | 0 | 0 | 0 | 0 | 0 | 0 | 0 | 0 | 0 | 0 | 0 | 0 | 0 | 0 | 0 | 0 | 0 | 0 | 0 | 0 | 0 | 0 | 0 | 0 | 0 | 0 | 0 | 0 | 0 | 0 | 0 | 0 | 0 | 0 | 0 | 0 | 0 | 0 | 0 | 0 | 0 | 0 | 0 | 0 | 0 | 0 | 0 | 0 | 0 | 0 | 0 | 0 | 0 | 0 | 0 | 0 | 0 | 0 | 0 | 0 | 0 | 0 | 0 | 0 | 0 | 0 | 0 | 0 | 0 | 0 | 0 | 0 | 0 | 0 | 0 | 0 | 0 | 0 | 0 | 0
| Subtotal.I.a | Total electricity supply (demand) to this point | [12 empty] | -31.0085 | 0 | [40 empty] | 0 | [44 empty] | 0
| I.a | Biomass/Coal power stations |  | 0 | 0 | 0 | 0 | 0 | 0 | 0 | 0 | 0 | 0 | 0 | 0 | 0 | 0 | 0 | 0 | 0 | 0 | 0 | 0 | 0 | 0 | 0 | 0 | 0 | 0 | 0 | 0 | 0 | 0 | 0 | 0 | 0 | 0 | 0 | 0 | 0 | 0 | 0 | 0 | 0 | 0 | 0 | 0 | 0 | 0 | 0 | 0 | 0 | 0 | 0 | 0 | 0 | 0 | 0 | 0 | 0 | 0 | 0 | 0 | 0 | 0 | 0 | 0 | 0 | 0 | 0 | 0 | 0 | 0 | 0 | 0 | 0 | 0 | 0 | 0 | 0 | 0 | 0 | 0 | 0 | 0 | 0 | 0 | 0 | 0 | 0 | 0 | 0 | 0 | 0 | 0 | 0 | 0 | 0 | 0 | 0 | 0 | 0
| I | Hydrocarbon fuel power generation |  | 0 | 0 | 0 | 0 | 0 | 0 | 0 | 0 | 0 | 0 | 0 | 0 | 0 | 0 | 0 | 0 | 0 | 0 | 0 | 0 | 0 | 0 | 0 | 0 | 0 | 0 | 0 | 0 | 0 | 0 | 0 | 0 | 0 | 0 | 0 | 0 | 0 | 0 | 0 | 0 | 0 | 0 | 0 | 0 | 0 | 0 | 0 | 0 | 0 | 0 | 0 | 0 | 0 | 0 | 0 | 0 | 0 | 0 | 0 | 0 | 0 | 0 | 0 | 0 | 0 | 0 | 0 | 0 | 0 | 0 | 0 | 0 | 0 | 0 | 0 | 0 | 0 | 0 | 0 | 0 | 0 | 0 | 0 | 0 | 0 | 0 | 0 | 0 | 0 | 0 | 0 | 0 | 0 | 0 | 0 | 0 | 0 | 0 | 0
[53 empty] | 0 |  |  |  | 0
| Subtotal.Supply | Total supply |  | 0 | 0 | 0 | 0 | 0 | 0 | 0 | 0 | 0 | 0 | 0 | 0 | 0 | 0 | 0 | 0 | 0 | 0 | 0 | 0 | 0 | 0 | 0 | 0 | 0 | 0 | 0 | 0 | 0 | 0 | 0 | 0 | 0 | 0 | 0 | 0 | 0 | 0 | 0 | 0 | 0 | 0 | 0 | 0 | 0 | 0 | 0 | 0 | 0 | 0 | 0 | 0 | 0 | 0 | 0 | 0 | 0 | 0 | 0 | 0 | 0 | 0 | 0 | 0 | 0 | 0 | 0 | 0 | 0 | 0 | 0 | 0 | 0 | 0 | 0 | 0 | 0 | 0 | 0 | 0 | 0 | 0 | 0 | 0 | 0 | 0 | 0 | 0 | 0 | 0 | 0 | 0 | 0 | 0 | 0 | 0 | 0 | 0 | 0
0
| Distribution, storage, and balancing | [55 empty] | 0
0
| VII.a | Electricity imports |  | 0 | 0 | 0 | 0 | 0 | 0 | 0 | 0 | 0 | 0 | 0 | 0 | 0 | 0 | 0 | 0 | 0 | 0 | 0 | 0 | 0 | 0 | 0 | 0 | 0 | 0 | 0 | 0 | 0 | 0 | 0 | 0 | 0 | 0 | 0 | 0 | 0 | 0 | 0 | 0 | 0 | 0 | 0 | 0 | 0 | 0 | 0 | 0 | 0 | 0 | 0 | 0 | 0 | 0 | 0 | 0 | 0 | 0 | 0 | 0 | 0 | 0 | 0 | 0 | 0 | 0 | 0 | 0 | 0 | 0 | 0 | 0 | 0 | 0 | 0 | 0 | 0 | 0 | 0 | 0 | 0 | 0 | 0 | 0 | 0 | 0 | 0 | 0 | 0 | 0 | 0 | 0 | 0 | 0 | 0 | 0 | 0 | 0
| Subtotal.VII.b | Total electricity supply (demand) prior to generation | [12 empty] | -31.0085 | 0 | [40 empty] | 0
| VII.b | Electricity grid distribution |  | 0 | 0 | 0 | 0 | 0 | 0 | 0 | 0 | 0 | 0 | 0 | 0 | 0 | 0 | 0 | 0 | 0 | 0 | 0 | 0 | 0 | 0 | 0 | 0 | 0 | 0 | 0 | 0 | 0 | 0 | 0 | 0 | 0 | 0 | 0 | 0 | 0 | 0 | 0 | 0 | 0 | 0 | 0 | 0 | 0 | 0 | 0 | 0 | 0 | 0 | 0 | 0 | 0 | 0 | 0 | 0 | 0 | 0 | 0 | 0 | 0 | 0 | 0 | 0 | 0 | 0 | 0 | 0 | 0 | 0 | 0 | 0 | 0 | 0 | 0 | 0 | 0 | 0 | 0 | 0 | 0 | 0 | 0 | 0 | 0 | 0 | 0 | 0 | 0 | 0 | 0 | 0 | 0 | 0 | 0 | 0 | 0 | 0
| VII.c | Storage, demand shifting, interconnection |  | 0 | 0 | 0 | 0 | 0 | 0 | 0 | 0 | 0 | 0 | 0 | 0 | 0 | 0 | 0 | 0 | 0 | 0 | 0 | 0 | 0 | 0 | 0 | 0 | 0 | 0 | 0 | 0 | 0 | 0 | 0 | 0 | 0 | 0 | 0 | 0 | 0 | 0 | 0 | 0 | 0 | 0 | 0 | 0 | 0 | 0 | 0 | 0 | 0 | 0 | 0 | 0 | 0 | 0 | 0 | 0 | 0 | 0 | 0 | 0 | 0 | 0 | 0 | 0 | 0 | 0 | 0 | 0 | 0 | 0 | 0 | 0 | 0 | 0 | 0 | 0 | 0 | 0 | 0 | 0 | 0 | 0 | 0 | 0 | 0 | 0 | 0 | 0 | 0 | 0 | 0 | 0 | 0 | 0 | 0 | 0 | 0 | 0
| VII | Electricity distribution, storage & balancing |  | 0 | 0 | 0 | 0 | 0 | 0 | 0 | 0 | 0 | 0 | 0 | 0 | 0 | 0 | 0 | 0 | 0 | 0 | 0 | 0 | 0 | 0 | 0 | 0 | 0 | 0 | 0 | 0 | 0 | 0 | 0 | 0 | 0 | 0 | 0 | 0 | 0 | 0 | 0 | 0 | 0 | 0 | 0 | 0 | 0 | 0 | 0 | 0 | 0 | 0 | 0 | 0 | 0 | 0 | 0 | 0 | 0 | 0 | 0 | 0 | 0 | 0 | 0 | 0 | 0 | 0 | 0 | 0 | 0 | 0 | 0 | 0 | 0 | 0 | 0 | 0 | 0 | 0 | 0 | 0 | 0 | 0 | 0 | 0 | 0 | 0 | 0 | 0 | 0 | 0 | 0 | 0 | 0 | 0 | 0 | 0 | 0 | 0 | 0
[57 empty] | 0 | [44 empty] | 0
| Subtotal.V.a | Total supply / (demand) to this point | [14 empty] | -14.2568 | -12.787 | -324.4778 | [5 empty] | 0 | 0 | 0 | 0 | 0 | 0 | [21 empty] | 0 | 0 | [48 empty] | 0
| V.a | Types of fuel from Biomass |  | 0 | 0 | 0 | 0 | 0 | 0 | 0 | 0 | 0 | 0 | 0 | 0 | 0 | 0 | 0 | 0 | 0 | 0 | 0 | 0 | 0 | 0 | 0 | 0 | 0 | 0 | 0 | 0 | 0 | 0 | 0 | 0 | 0 | 0 | 0 | 0 | 0 | 0 | 0 | 0 | 0 | 0 | 0 | 0 | 0 | 0 | 0 | 0 | 0 | 0 | 0 | 0 | 0 | 0 | 0 | 0 | 0 | 0 | 0 | 0 | 0 | 0 | 0 | 0 | 0 | 0 | 0 | 0 | 0 | 0 | 0 | 0 | 0 | 0 | 0 | 0 | 0 | 0 | 0 | 0 | 0 | 0 | 0 | 0 | 0 | 0 | 0 | 0 | 0 | 0 | 0 | 0 | 0 | 0 | 0 | 0 | 0 | 0 | 0
| Subtotal.V.b | Total supply / (demand) to this point | [14 empty] | -14.2568 | -12.787 | -324.4778 | [5 empty] | 0 | 0 | 0 | 0 | 0 | 0 | [21 empty] | 0 | 0 | [48 empty] | 0
| V.b | Bioenergy imports |  | 0 | 0 | 0 | 0 | 0 | 0 | 0 | 0 | 0 | 0 | 0 | 0 | 0 | 0 | 0 | 0 | 0 | 0 | 0 | 0 | 0 | 0 | 0 | 0 | 0 | 0 | 0 | 0 | 0 | 0 | 0 | 0 | 0 | 0 | 0 | 0 | 0 | 0 | 0 | 0 | 0 | 0 | 0 | 0 | 0 | 0 | 0 | 0 | 0 | 0 | 0 | 0 | 0 | 0 | 0 | 0 | 0 | 0 | 0 | 0 | 0 | 0 | 0 | 0 | 0 | 0 | 0 | 0 | 0 | 0 | 0 | 0 | 0 | 0 | 0 | 0 | 0 | 0 | 0 | 0 | 0 | 0 | 0 | 0 | 0 | 0 | 0 | 0 | 0 | 0 | 0 | 0 | 0 | 0 | 0 | 0 | 0 | 0 | 0
| V | Bioenergy |  | 0 | 0 | 0 | 0 | 0 | 0 | 0 | 0 | 0 | 0 | 0 | 0 | 0 | 0 | 0 | 0 | 0 | 0 | 0 | 0 | 0 | 0 | 0 | 0 | 0 | 0 | 0 | 0 | 0 | 0 | 0 | 0 | 0 | 0 | 0 | 0 | 0 | 0 | 0 | 0 | 0 | 0 | 0 | 0 | 0 | 0 | 0 | 0 | 0 | 0 | 0 | 0 | 0 | 0 | 0 | 0 | 0 | 0 | 0 | 0 | 0 | 0 | 0 | 0 | 0 | 0 | 0 | 0 | 0 | 0 | 0 | 0 | 0 | 0 | 0 | 0 | 0 | 0 | 0 | 0 | 0 | 0 | 0 | 0 | 0 | 0 | 0 | 0 | 0 | 0 | 0 | 0 | 0 | 0 | 0 | 0 | 0 | 0 | 0
0
| Subtotal.XVI.a | Total supply / (demand) to this point | [12 empty] | -31.0085 | 0 | -14.2568 | -12.787 | -324.4778 | [82 empty] | 0
| XVI.a | Fossil fuel transfers |  | 0 | 0 | 0 | 0 | 0 | 0 | 0 | 0 | 0 | 0 | 0 | 0 | 0 | 0 | 0 | 0 | 0 | 0 | 0 | 0 | 0 | 0 | 0 | 0 | 0 | 0 | 0 | 0 | 0 | 0 | 0 | 0 | 0 | 0 | 0 | 0 | 0 | 0 | 0 | 0 | 0 | 0 | 0 | 0 | 0 | 0 | 0 | 0 | 0 | 0 | 0 | 0 | 0 | 0 | 0 | 0 | 0 | 0 | 0 | 0 | 0 | 0 | 0 | 0 | 0 | 0 | 0 | 0 | 0 | 0 | 0 | 0 | 0 | 0 | 0 | 0 | 0 | 0 | 0 | 0 | 0 | 0 | 0 | 0 | 0 | 0 | 0 | 0 | 0 | 0 | 0 | 0 | 0 | 0 | 0 | 0 | 0 | 0 | 0
* | XVI.b | Balancing imports | [11 empty] | 0 |  | 31.0085 |  |  |  | 0 | 0 | 0 | [10 empty] | 31.0085 |  |  |  |  | -31.0085 | 0 | 0 | 0 | 0 | [10 empty] | -31.0085 |  |  | 0 | 0 | 0 | 0 | 0 | 0 | 0 | 0 | 0 | 0 | 0 | 0 | 0 | 0 | 0 | 0 | 0 | 0 | 0 | 0 | 0 | 0 | 0 | 0 | 0 | 0 | 0 | 0 | 0 | 0 | 0 | 0 | 0 | 0 | 0 | 0 | 0 | 0 | 0 | 0 | 0 | 0 | 0 | 0 | 0 | 0 | 0
* | XVI | Transfers |  | 0 | 0 | 0 | 0 | 0 | 0 | 0 | 0 | 0 | 0 | 0 | 0 | 31.0085 | 0 | 0 | 0 | 0 | 0 | 0 | 0 | 0 | 0 | 0 | 0 | 0 | 0 | 0 | 0 | 0 | 31.0085 | 0 | 0 | 0 | 0 | -31.0085 | 0 | 0 | 0 | 0 | 0 | 0 | 0 | 0 | 0 | 0 | 0 | 0 | 0 | 0 | -31.0085 | 0 | 0 | 0 | 0 | 0 | 0 | 0 | 0 | 0 | 0 | 0 | 0 | 0 | 0 | 0 | 0 | 0 | 0 | 0 | 0 | 0 | 0 | 0 | 0 | 0 | 0 | 0 | 0 | 0 | 0 | 0 | 0 | 0 | 0 | 0 | 0 | 0 | 0 | 0 | 0 | 0 | 0 | 0 | 0 | 0 | 0 | 0 | 0 | 0
0
| Subtotal.Balancing | Total Dist'n, storage, and balancing |  | 0 | 0 | 0 | 0 | 0 | 0 | 0 | 0 | 0 | 0 | 0 | 0 | 31.0085 | 0 | 0 | 0 | 0 | 0 | 0 | 0 | 0 | 0 | 0 | 0 | 0 | 0 | 0 | 0 | 0 | 31.0085 | 0 | 0 | 0 | 0 | -31.0085 | 0 | 0 | 0 | 0 | 0 | 0 | 0 | 0 | 0 | 0 | 0 | 0 | 0 | 0 | -31.0085 | 0 | 0 | 0 | 0 | 0 | 0 | 0 | 0 | 0 | 0 | 0 | 0 | 0 | 0 | 0 | 0 | 0 | 0 | 0 | 0 | 0 | 0 | 0 | 0 | 0 | 0 | 0 | 0 | 0 | 0 | 0 | 0 | 0 | 0 | 0 | 0 | 0 | 0 | 0 | 0 | 0 | 0 | 0 | 0 | 0 | 0 | 0 | 0 | 0
0
0
| Net balance |  |  | 382.5302 | 0 | 0 | 0 | 0 | 0 | 0 | 0 | 0 | 0 | 382.5302 | -31.0085 | 31.0085 | -14.2568 | -12.787 | -324.4778 | 0 | 0 | 0 | 0 | 0 | 0 | 0 | 0 | 0 | 0 | 0 | 0 | 0 | -351.5216 | 0 | 0 | 0 | 0 | -31.0085 | 0 | 0 | 0 | 0 | 0 | 0 | 0 | 0 | 0 | 0 | 0 | 0 | 0 | 0 | -31.0085 | 0 | 0 | 0 | -6.0396e-14 | 67.2918 | 0.13656 | 0.22513 | 0 | 0 | 0 | 0 | 0 | 0 | 0 | 0 | 0 | 0 | 0 | 0 | 0 | 0 | 0 | 0 | 0 | 0 | 0 | 0 | 0 | 0 | 0 | 0 | 0 | 0 | 0 | 0 | 0 | 0 | 0 | 0 | 0 | 0 | 0 | 0 | 0 | 0 | 0 | 0 | 0 | 67.6535
[101 empty] | Used in electricity | 0
* | Computed within this worksheet | [99 empty] | Matching electricity | 31.0085
[101 empty] | emissions factor | 0

## DUKES 09 (1.2)
1.2 Aggregate energy balance 2007
Thousand tonnes of oil equivalent
| Coal | Manufactured fuel(1) | Primary oils | Petroleum products | Natural gas(2) | Renewable & waste(3) | Primary electricity | Electricity | Heat | Total
Supply
Indigenous production | 10696.083 | 0 | 83911.5398 | 0 | 72124.6168 | 4356.7008 | 14928.0859 | 0 | 0 | 186017.0264
Imports | 28197.3031 | 732.7024 | 62610.6686 | 27500.8195 | 29065.0428 | 378.1991 | 0 | 740.5749 | 0 | 149225.3103
Exports | -418.8581 | -170.4137 | -55753.9208 | -32709.8525 | -10589.6642 | -33.8308 | 0 | -292.2065 | 0 | -99968.7465
Marine bunkers | 0 | 0 | 0 | -2512.6648 | 0 | 0 | 0 | 0 | 0 | -2512.6648
Stock change(4) | 1862.1126 | -21.6999 | 856.2182 | 1090.1022 | 471.1952 | 0 | 0 | 0 | 0 | 4257.9283
Primary supply | 40336.6406 | 540.5887 | 91624.5059 | -6631.5956 | 91071.1906 | 4701.0691 | 14928.0859 | 448.3684 | 0 | 237018.8536
Statistical difference(5) | 36.8474 | -13.4041 | -116.5592 | -79.1777 | 81.2336 | 0 | 0 | 84.5982 | 0 | -6.746
Primary demand | 40299.7932 | 553.9928 | 91741.065 | -6552.4179 | 90989.957 | 4701.0726 | 14928.0859 | 363.7702 | 0 | 237025.5996
Transfers | 0 | -126.4146 | -3211.4964 | 3234.5247 | -6.6868 | 0 | -892.1983 | 892.1983 | 0 | -110.0732
Transformation | -38554.5572 | 1724.613 | -88529.5686 | 87861.5067 | -32213.7496 | -3480.7278 | -14035.8876 | 32915.5695 | 1195.5378 | -53117.5447
Electricity generation | -32873.3319 | -937.0939 | 0 | -677.1509 | -30329.9438 | -3480.7278 | -14035.8876 | 32915.5695 | 0 | -49418.5664
Major power producers | -31974.9745 | 0 | 0 | -210.9998 | -27501.9791 | -625.2144 | -14035.8876 | 30080.6843 | 0 | -44268.371
Autogenerators | -898.3574 | -937.0939 | 0 | -466.1511 | -2827.9647 | -2855.5134 | 0 | 2834.8852 | 0 | -5150.1954
Heat generation | -286.0708 | -51.3801 | 0 | -59.9527 | -1883.8058 | 0 | 0 |  | 1195.5378 | -1085.9523
Petroleum refineries | 0 | 0 | -88529.5686 | 88808.264 | 0 | 0 | 0 | 0 | 0 | 278.6954
Coke manufacture | -4319.0009 | 4169.4215 | 0 | 0 | 0 | 0 | 0 | 0 | 0 | -149.5793
Blast furnaces | -904.4404 | -1632.6849 | 0 | -209.6538 | 0 | 0 | 0 | 0 | 0 | -2746.7791
Patent fuel manufacture | -171.7132 | 176.3503 | 0 | 0 | 0 | 0 | 0 | 0 | 0 | 4.6371
Other | 0 | 0 | 0 | 0 | 0 | 0 | 0 | 0 | 0 | 0
Energy industry use | 3.8429 | 881.4768 | 0 | 4718.7702 | 6299.2256 | 0 | 0 | 2543.5577 | 67.6061 | 14514.4793
Electricity generation | 0 | 0 | 0 | 0 | 0 | 0 | 0 | 1521.8146 | 0 | 1521.8146
Oil and gas extraction | 0 | 0 | 0 | 0 | 5522.768 | 0 | 0 | 48.1844 | 0 | 5570.9524
Petroleum refineries | 0 | 0 | 0 | 4718.7375 | 209.9207 | 0 | 0 | 575.7095 | 67.6061 | 5571.9739
Coal extraction | 3.8429 | 0 | 0 | 0 | 7.8246 | 0 | 0 | 84.5252 | 0 | 96.1927
Coke manufacture | 0 | 423.9399 | 0 | 0 | 0 | 0 | 0 | 7.7141 | 0 | 431.9185
Blast furnaces | 0 | 457.5369 | 0 | 0 | 61.8234 | 0 | 0 | 41.1681 | 0 | 560.5611
Patent fuel manufacture | 0 | 0 | 0 | 0 | 0 | 0 | 0 | 0 | 0 | 0
Pumped storage | 0 | 0 | 0 | 0 | 0 | 0 | 0 | 104.2167 | 0 | 104.2167
Other | 0 | 0 | 0 | 0 | 496.6243 | 0 | 0 | 160.2252 | 0 | 656.8495
Losses | 0 | 216.342 | 0 | 0 | 1037.6688 | 0 | 0 | 2275.9493 | 0 | 3529.9601
Final consumption | 1741.3931 | 1054.3723 | 0 | 79824.8434 | 51432.6262 | 1220.3448 | 0 | 29352.0309 | 1127.9317 | 165753.5424
Industry | 1240.4875 | 861.3452 | 0 | 6826.8148 | 11630.301 | 276.3306 | 0 | 10060.8019 | 690.263 | 31586.3441
Unclassified | 0 | 237.3226 | 0 | 2640.2588 | 3.4394 | 276.3306 | 0 | 0 | 0 | 3157.3514
Iron and steel | 0.72609 | 624.0225 | 0 | 19.9005 | 628.6216 | 0 | 0 | 423.3597 | 0 | 1696.6304
Non-ferrous metals | 21.8845 | 0 | 0 | 48.3644 | 291.6289 | 0 | 0 | 630.3167 | 0 | 992.1946
Mineral products | 759.2285 | 0 | 0 | 197.0875 | 964.401 | 0 | 0 | 675.7883 | 0 | 2596.5053
Chemicals | 91.4156 | 0 | 0 | 192.4856 | 3161.4028 | 0 | 0 | 1908.8139 | 276.59 | 5630.7079
Mechanical engineering etc | 6.8576 | 0 | 0 | 107.4056 | 672.1181 | 0 | 0 | 732.4218 | 0 | 1518.8031
Electrical engineering etc | 3.9285 | 0 | 0 | 35.5501 | 338.7842 | 0 | 0 | 626.7784 | 0 | 1005.0412
Vehicles | 34.6967 | 0 | 0 | 122.7927 | 760.1615 | 0 | 0 | 492.7798 | 0 | 1410.4307
Food, beverages etc | 29.4496 | 0 | 0 | 267.6276 | 2250.3734 | 0 | 0 | 1056.1832 | 1.8537 | 3605.4875
Textiles, leather etc | 52.395 | 0 | 0 | 119.0885 | 548.5497 | 0 | 0 | 287.9973 | 0 | 1008.0305
Paper, printing etc | 101.0727 | 0 | 0 | 64.7935 | 930.491 | 0 | 0 | 1148.4159 | 1.2412 | 2246.0143
Other industries | 138.8327 | 0 | 0 | 2842.5745 | 849.5982 | 0 | 0 | 1940.4999 | 410.5781 | 6182.0834
Construction | 0 | 0 | 0 | 168.8856 | 230.7313 | 0 | 0 | 137.447 | 0 | 537.0639
Transport (6) | 0 | 0 | 0 | 59070.6388 | 0 | 361.6905 | 0 | 696.4987 | 0 | 60128.828
Air | 0 | 0 | 0 | 13905.9647 | 0 | 0 | 0 | 0 | 0 | 13905.9647
Rail | 0 | 0 | 0 | 700.4917 | 0 | 0 | 0 | 696.4987 | 0 | 1396.9904
Road | 0 | 0 | 0 | 42846.0077 | 0 | 361.6905 | 0 | 0 | 0 | 43207.6982
National navigation | 0 | 0 | 0 | 1618.1748 | 0 | 0 | 0 | 0 | 0 | 1618.1748
Pipelines | 0 | 0 | 0 | 0 | 0 | 0 | 0 | 0 | 0 | 0
Other | 500.9055 | 193.0272 | 0 | 4377.3606 | 38922.8632 | 582.3236 | 0 | 18594.7303 | 437.6687 | 63608.6244
Domestic | 486.9686 | 193.0272 | 0 | 2876.5545 | 30347.596 | 399.7291 | 0 | 9892.5696 | 51.9347 | 44248.3797
Public administration | 5.5991 | 0 | 0 | 487.4936 | 3825.0753 | 89.0312 | 0 | 1921.4709 | 376.2283 | 6704.8983
Commercial | 4.1936 | 0 | 0 | 408.5796 | 3090.5764 | 19.2777 | 0 | 6426.0158 | 9.2511 | 9957.8941
Agriculture | 2.6751 | 0 | 0 | 294.3735 | 171.8762 | 73.8713 | 0 | 354.674 | 0 | 897.4701
Miscellaneous | 1.4692 | 0 | 0 | 310.3595 | 1487.7393 | 0 | 0 | 0 | 0 | 1799.9823
Non energy use | 0 | 0 | 0 | 9550.0292 | 879.462 | 0 | 0 | 0 | 0 | 10429.4912
(1) Includes all manufactured solid fuels, benzole, tars, coke oven gas and blast furnace gas.
(2) Includes colliery methane.
(3) Includes geothermal and solar heat.
(4) Stock fall (+), stock rise (-).
(5) Primary supply minus primary demand.
(6) See paragraphs 5.11 regarding electricity use in transport and 7.25 regarding renewables use in transport.
Note on F11: kpharris: corrected Sep 09
Note on K11: kpharris: corrected Sep 09
Note on F12: kpharris: corrected Sep 09
Note on K12: kpharris: corrected Sep 09
Note on F15: kpharris: corrected Sep 09
Note on J15: kpharris: corrected Sep 09
Note on K15: kpharris: corrected Sep 09
Note on F19: kpharris: corrected Sep 09
Note on J19: kpharris: corrected Sep 09
Note on K19: kpharris: corrected Sep 09
Note on J25: kpharris: corrected Sep 09
Note on K25: kpharris: corrected Sep 09
Note on J28: kpharris: corrected Sep 09
Note on K28: kpharris: corrected Sep 09
Note on J36: kpharris: corrected Sep 09
Note on K36: kpharris: corrected Sep 09
Note on J37: kpharris: corrected Sep 09
Note on K37: kpharris: corrected Sep 09
Note on J42: kpharris: corrected Sep 09
Note on K42: kpharris: corrected Sep 09
Note on J43: kpharris: corrected Sep 09
Note on K43: kpharris: corrected Sep 09
Note on J46: kpharris: corrected Sep 09
Note on K46: kpharris: corrected Sep 09
Note on J57: kpharris: corrected Sep 09

## DUKES 09 (1.9)
1.9 Fuels consumed for electricity generation
(autogeneration) by main industrial groups(1)
Thousand tonnes of oil equivalent
(except where shown otherwise)
| 1996 | 1997 | 1998 | 1999 | 2000 | 2001 | 2002 | 2003 | 2004 | 2005 | 2006 | 2007 | 2008
Iron and steel and non-ferrous metals
Coal | 788.3 | 795.9 | 852.1 | 726.2 | 703.2 | 768.8 | 749.8 | 766.3 | 763.7 | 766.9 | 768.4 | 765.8 | 800.7
Blast furnace gas | 731.9 | 731.9 | 731.9 | 728.7 | 728.2 | 481 | 466.2 | 774.1 | 790.3 | 800.6 | 779.9 | 767.2 | 663.9
Coke oven gas | 161.8 | 161.8 | 161.8 | 164.9 | 165.6 | 124.3 | 122.6 | 135.7 | 107.1 | 161.7 | 161.2 | 169.3 | 168.4
Natural gas | 49.9 | 51.9 | 52.1 | 52.6 | 74.7 | 63 | 57.7 | 57.4 | 60.8 | 44.3 | 39.3 | 36.9 | 57.9
Petroleum | 58.7 | 57 | 56.9 | 56.6 | 34.1 | 19.7 | 18.1 | 14.4 | 31.5 | 18.7 | 19.6 | 28.2 | 44.3
Other (including renewables) (2) | 63.2 | 83.2 | 88.2 | 72.2 | 58.2 | 55.1 | 56.5 | 46.9 | 63.6 | 70.4 | 54.5 | 55.7 | 54.1
Total fuel input (3) | 1853.7 | 1881.7 | 1943 | 1801.2 | 1764 | 1511.9 | 1471 | 1794.7 | 1817 | 1862.6 | 1822.9 | 1823.1 | 1789.2
Electricity generated by iron & steel and non-ferrous | 524.8 | 541.7 | 535.8 | 544.9 | 459 | 504.1 | 401.5 | 473.9 | 480.8 | 487.6 | 480.8 | 475.2 | 484
metals (4) (in GWh) | 6104 | 6300 | 6231 | 6338 | 5338 | 5863 | 4669.3 | 5511.2 | 5591.5 | 5670.4 | 5592.2 | 5527 | 5628.8
Electricity consumed by iron and steel and non-ferrous | 359.3 | 371.8 | 387.3 | 400.4 | 377.8 | 412.3 | 315.7 | 381.4 | 417.2 | 427.2 | 404.4 | 407 | 387.1
metals from own generation (5) (in GWh) | 4179 | 4324 | 4504 | 4656 | 4395 | 4794.9 | 3671.4 | 4435.1 | 4852.3 | 4968.7 | 4703.2 | 4732.9 | 4502.1
Chemicals
Coal | 311 | 278.7 | 195 | 119.2 | 71.2 | 155.3 | 145.2 | 160.2 | 113 | 109.2 | 110.5 | 111.9 | 112.6
Natural gas | 813.8 | 918.2 | 974.4 | 869 | 1079.2 | 867.6 | 968.3 | 937.8 | 883.9 | 899.9 | 717.7 | 723.3 | 759.8
Petroleum | 134.2 | 112.8 | 174.4 | 132.3 | 56 | 53.2 | 29.5 | 7.3 | 14.1 | 19.9 | 15.2 | 14 | 10.9
Other (including renewables) (2) | 352.4 | 352.3 | 350.5 | 364.2 | 351.7 | 269.8 | 302.3 | 352.5 | 147.4 | 137.9 | 146.7 | 81.2 | 82.6
Total fuel input (3) | 1611.4 | 1662 | 1694.2 | 1484.7 | 1558 | 1345.9 | 1445.3 | 1457.9 | 1158.5 | 1166.9 | 990.2 | 930.4 | 966
Electricity generated by chemicals (4) | 591 | 617.9 | 669.2 | 694.4 | 939.9 | 791.8 | 759.3 | 791.4 | 737.1 | 875 | 865.6 | 799.7 | 811.9
(in GWh) | 6873 | 7186 | 7783 | 8075 | 10931 | 9207.75 | 8830.1 | 9203.9 | 8572.3 | 10176.8 | 10066.9 | 9300.3 | 9442.8
Electricity consumed by chemicals from own generation (5) | 506.7 | 531.8 | 550.5 | 585 | 687.3 | 532.1 | 656 | 469.5 | 560.4 | 768.3 | 626.7 | 592.2 | 465.1
(in GWh) | 5893 | 6185 | 6402 | 6803 | 7993 | 6188.2 | 7629.6 | 5460 | 6517.1 | 8935.3 | 7288.9 | 6887.6 | 5409
Metal products, machinery and equipment
Coal | 1.9 | 1.6 | 0.2 | 0 | 0 | 0 | 0 | 0 | 0 | 0 | 0 | 0 | 0
Natural gas | 24.6 | 20.9 | 20.5 | 23.4 | 136.5 | 47.9 | 83.4 | 94 | 69.9 | 57 | 32.5 | 76.6 | 79.5
Petroleum | 3.1 | 5.2 | 8.4 | 10.6 | 10.7 | 6.4 | 5.8 | 5.8 | 5.8 | 5.7 | 5.7 | 5.7 | 5.7
Other (including renewables) (2) | 0 | 0 | 0 | 0 | 0 | 0 | 0 | 0 | 0 | 0 | 0 | 0 | 0
Total fuel input (3) | 29.6 | 27.7 | 29 | 34.2 | 147.4 | 54.49 | 89.2 | 99.8 | 75.7 | 62.8 | 38.2 | 82.3 | 85.2
Electricity generated by metal products, machinery | 13.8 | 12.1 | 12.9 | 15.2 | 65.8 | 23.6 | 38.4 | 43.4 | 31.3 | 18.3 | 16.3 | 36.2 | 39.5
and equipment (4) (in GWh) | 160 | 141 | 150 | 177 | 765 | 274.2 | 447.3 | 504.7 | 364.3 | 212.5 | 189.4 | 421.1 | 459.9
Electricity consumed by metal products, machinery | 13.1 | 11.6 | 12.3 | 14.5 | 54.7 | 22.2 | 36.3 | 40.9 | 30.1 | 17.6 | 15.7 | 34.6 | 38
and equipment from own generation (5) (in GWh) | 153 | 135 | 143 | 169 | 636 | 258.5 | 421.8 | 475.5 | 350.5 | 204.6 | 182.3 | 401.8 | 442.4
Food, beverages and tobacco
Coal | 30.3 | 32.5 | 33.1 | 30.9 | 27.2 | 20.2 | 20.3 | 18.3 | 11.7 | 10.5 | 7.1 | 4.6 | 3
Natural gas | 149.2 | 172.3 | 236.5 | 367.9 | 344.8 | 268.9 | 322.2 | 325.6 | 276.8 | 351.2 | 335.3 | 372.3 | 369.1
Petroleum | 26.4 | 19.4 | 11.6 | 9.7 | 5.4 | 5.4 | 4.2 | 4.8 | 46.9 | 9.1 | 8.1 | 4.6 | 3.4
Other (including renewables) (2) | 0 | 0.1 | 0 | 0 | 0 | 0 | 0 | 0 | 0 | 0 | 0 | 0 | 0
Total fuel input (3) | 205.9 | 224.3 | 281.3 | 408.5 | 377.4 | 294.5 | 346.7 | 348.7 | 335.4 | 370.8 | 350.5 | 381.4 | 375.5
Electricity generated by food, beverages and tobacco (4) | 86.8 | 94.7 | 120.1 | 190.9 | 182.5 | 144.4 | 168.9 | 170.1 | 163.7 | 181.9 | 170.4 | 184.4 | 182.8
(in GWh) | 1010 | 1102 | 1397 | 2220 | 2122 | 1679.3 | 1964.9 | 1977.8 | 1904.1 | 2115.3 | 1981.9 | 2144.4 | 2126.4
Electricity consumed by food, beverages and tobacco | 73.6 | 81 | 103.2 | 172.4 | 86.4 | 83.1 | 123.7 | 95.6 | 144.6 | 162.2 | 128.7 | 22.8 | 130
from own generation (5) (6) (in GWh) | 856 | 943 | 1200 | 2005 | 1005 | 966.2 | 1438.3 | 1112.4 | 1681.5 | 1886 | 1496.9 | 265.5 | 1512.2
(1) Industrial categories used are described in Table 1G.
(2) Includes hydro electricity, solid and gaseous renewables and waste.
(3) Total fuels used for generation of electricity. Consistent with figures for fuels used by other generators in Table 5.4.
1.9 Fuels consumed for electricity generation
(autogeneration) by main industrial groups(1)
(continued)
Thousand tonnes of oil equivalent
(except where shown otherwise)
| 1996 | 1997 | 1998 | 1999 | 2000 | 2001 | 2002 | 2003 | 2004 | 2005 | 2006 | 2007 | 2008
Paper, printing and publishing
Coal | 94.9 | 83.7 | 82.3 | 73.6 | 51.6 | 44.9 | 39.7 | 32 | 25.1 | 24.8 | 53.9 | 40.9 | 27.2
Natural gas | 313.8 | 422.5 | 429.6 | 497.5 | 629.2 | 578.3 | 624.3 | 841.9 | 887.4 | 826.5 | 781 | 826.9 | 833.9
Petroleum | 11.3 | 11.5 | 10 | 14.5 | 11.9 | 12.3 | 9.2 | 6.96 | 7.2 | 11.2 | 7.1 | 1.5 | 1
Other (including renewables) (2) | 0 | 0 | 0 | 0 | 8.6 | 0 | 0 | 0 | 5.4 | 6.8 | 8 | 7.2 | 4.7
Total fuel input (3) | 419.9 | 517.7 | 522 | 585.7 | 701.3 | 635.5 | 673.2 | 881.4 | 925.1 | 869.3 | 849.9 | 876.5 | 866.8
Electricity generated by paper, printing and publishing (4) | 175.6 | 227 | 228.5 | 266.8 | 337 | 296.3 | 318.9 | 410.5 | 438.5 | 408.3 | 377.9 | 386.3 | 403.7
(in GWh) | 2042 | 2640 | 2658 | 3103 | 3920 | 3445.7 | 3708.4 | 4773.6 | 5100.2 | 4749 | 4394.6 | 4492.4 | 4695.1
Electricity consumed by paper, printing and publishing | 162.3 | 211.7 | 211 | 238.5 | 258.2 | 225.3 | 209.6 | 271.6 | 314 | 300.1 | 279 | 333.7 | 296.6
from own generation (5) (in GWh) | 1888 | 2462 | 2454 | 2774 | 3002 | 2619.4 | 2437.2 | 3159.1 | 3652.3 | 3490.1 | 3244.8 | 3880.7 | 3449.6
Other industries
Coal | 0 | 0 | 22.3 | 21.8 | 23.6 | 19.1 | 13.6 | 0 | 0 | 0 | 0 | 0 | 0
Coke oven gas | 7 | 7 | 7 | 7 | 5.2 | 5.2 | 5.2 | 7 | 24.1 | 28 | 25.8 | 24.4 | 26.1
Natural gas | 51.7 | 56.8 | 93.9 | 91.3 | 144.2 | 112.1 | 153.1 | 201.1 | 180.3 | 84.4 | 109.9 | 146.7 | 156.2
Petroleum | 5.9 | 6.2 | 6.4 | 5.7 | 5.2 | 5 | 4.9 | 4.3 | 5.8 | 4.9 | 3.2 | 4.1 | 3.9
Other (including renewables) (2) | 367 | 435 | 515 | 693 | 838 | 945.5 | 1006.4 | 1187 | 1446.4 | 1555.6 | 1600.5 | 1705.8 | 1745.4
Total fuel input (3) | 431.5 | 505.1 | 644.6 | 818.8 | 1016.2 | 1086.9 | 1183.2 | 1399.3 | 1656.6 | 1672.9 | 1739.4 | 1881 | 1931.7
Electricity generated by other industries (4) | 70 | 83.5 | 100.2 | 102.3 | 131.3 | 95.9 | 127.6 | 147.4 | 138.8 | 93.3 | 106.6 | 133.7 | 122.5
(in GWh) | 814 | 971 | 1165 | 1189 | 1528 | 1114.9 | 1484.4 | 1714 | 1614.1 | 1084.9 | 1239.6 | 1555.4 | 1424.7
Electricity consumed by other industries from own | 38.3 | 46.6 | 67 | 66.7 | 93.7 | 52.3 | 79.5 | 93.1 | 82.7 | 73.1 | 92.4 | 46.9 | 55.8
generation (5) (in GWh) | 446 | 542 | 779 | 776 | 1090 | 608.6 | 925.1 | 1083 | 961.5 | 850.5 | 1074.9 | 545.9 | 649.2
Total
Coal | 1226.3 | 1192.5 | 1185 | 971.9 | 877 | 1008.4 | 968.6 | 976.9 | 913.5 | 911.3 | 939.9 | 923.1 | 943.5
Blast furnace gas | 731.9 | 731.9 | 731.9 | 728.7 | 728.2 | 481 | 466.2 | 774.1 | 790.3 | 800.6 | 779.9 | 767.2 | 663.9
Coke oven gas | 168.8 | 168.8 | 168.8 | 171.9 | 170.8 | 129.5 | 127.8 | 142.8 | 131.2 | 189.7 | 187 | 193.7 | 194.5
Natural gas | 1402.9 | 1642.7 | 1807 | 1901.7 | 2408.6 | 1937.8 | 2209.1 | 2457.8 | 2359.2 | 2263.4 | 2015.6 | 2182.6 | 2256.5
Petroleum | 239.6 | 212 | 267.7 | 229.4 | 123.2 | 102 | 71.9 | 43.5 | 111.3 | 69.4 | 59 | 58 | 69.2
Other (including renewables) (2) | 782.6 | 870.6 | 953.8 | 1129.4 | 1256.5 | 1270.5 | 1365.1 | 1586.9 | 1662.8 | 1770.1 | 1809.8 | 1850 | 1886.8
Total fuel input (3) | 4552 | 4818.5 | 5114 | 5133 | 5564.4 | 4929.3 | 5208.6 | 5981.7 | 5968.2 | 6005.2 | 5791.1 | 5974.7 | 6014.4
Electricity generated (4) | 1461.9 | 1577 | 1666.6 | 1814.4 | 2115.6 | 1856.1 | 1814.6 | 2036.6 | 1990.2 | 2064.4 | 2017.6 | 2015.5 | 2044.5
(in GWh) | 17002 | 18340 | 19382 | 21102 | 24604 | 21585.9 | 21103.5 | 23685.2 | 23146.5 | 24008.8 | 23464.6 | 23440.7 | 23777.6
Electricity consumed from own generation (5) | 1153.4 | 1254.5 | 1331.3 | 1477.5 | 1558.1 | 1327.3 | 1420.8 | 1352.1 | 1549 | 1748.5 | 1547 | 1437.2 | 1372.7
(in GWh) | 13414 | 14590 | 15483 | 17183 | 18121 | 15435.9 | 16523.5 | 15724.9 | 18015.2 | 20335.3 | 17991.1 | 16714.4 | 15964.6
(4) Combined heat and power (CHP) generation (ie electrical output from Table 6.8) plus non-chp generation, so that
the total electricity generated is consistent with the "other generators" figures in Table 5.6.
(5) This is the electricity consumed by the industrial sector from its own generation and is consistent with the other
generators final users figures used within the electricity balances (Tables 5.1 and 5.2). These figures are less than
the total generated because some of the electricity is sold to the public distribution system and other users.
(6) 2007 figure is likley to change. Inconsistencies which occurred during the reclassification of CHP schemes
are currently being investigated.
(7) The figures presented here are consistent with other figures presented elsewhere in this publication as detailed at
(3), (4), and (5) above but are further dissaggregated. Overall totals covering all autogenerators can be derived by
adding in figures for transport, services and the fuel industries. These can be summarised as follows:
[12 empty] | Thousand tonnes of oil equivalent | Thousand tonnes of oil equivalent
Fuel input | 1996 | 1997 | 1998 | 1999 | 2000 | 2001 | 2002 | 2003 | 2004 | 2005 | 2006 | 2007 | 2008
All industry | 4552 | 4818.5 | 5114 | 5133 | 5564.4 | 4929.3 | 5208.6 | 5981.7 | 5968.2 | 6005.2 | 5791.1 | 5974.7 | 6014.4
Fuel industries | 1055 | 1013.9 | 921 | 897 | 1159 | 1352 | 1316 | 1449 | 1203 | 1465 | 1455 | 1361 | 1425
Transport, Commerce and Administration | 434 | 435 | 454.6 | 462.8 | 439.9 | 469.7 | 428 | 250.7 | 303 | 275 | 240 | 246.2 | 242
Services | 364.4 | 431.2 | 567.9 | 840.8 | 859.3 | 807.8 | 1009.4 | 977.1 | 920 | 1172 | 1253 | 985.4 | 705
Total fuel input | 6405 | 6698.5 | 7058 | 7334 | 8023 | 7559 | 7962 | 8659 | 8394 | 8917 | 8739 | 8567 | 8386
Electricity generated | 2117.9 | 2281.5 | 2488.2 | 2712.2 | 3034 | 2727.5 | 2859.2 | 3061.8 | 3056.6 | 3104.1 | 3100.6 | 3064 | 2954.9
Electricity consumed | 1659.8 | 1755.9 | 1889.1 | 2046.3 | 2211 | 1848.3 | 2091.1 | 1917.8 | 2066.1 | 2232 | 2120.3 | 2151.9 | 1942.3
GWh
Electricity generated | 24631.3 | 26533.7 | 28937.6 | 31544 | 35285.4 | 31720.4 | 33252.5 | 35608.9 | 35548 | 36100.5 | 36060.3 | 35634.3 | 34364.1
Electricity consumed | 19303.7 | 20420.9 | 21970.7 | 23978.5 | 25713.5 | 21495.4 | 24319.2 | 23303.4 | 24028.6 | 25957.7 | 24659.4 | 25026.6 | 22588.9

## DUKES 09 (2.5)
2.5 Commodity balances 2007
Manufactured fuels
Thousand tonnes | [6 empty] | GWh
| Coke | Coke | Other | Total | Benzole | Coke | Blast
| oven | breeze | manuf. | manuf. | and | oven | furnace
| coke |  | solid fuel | solid fuel | tars (5) | gas | gas
Supply
Production (1) | 4451.339 | 25.313 | 226.8312 | 4703.4832 | 1817.8134 | 9650.9856 | 16700.7458
Other sources | 0 | 0 | 0 | 0 | 0 | 0 | 0
Imports | 744.704 | 324.548 | 13.3788 | 1082.6308 | 0 | 0 | 0
Exports | -105.3 | -152.069 | -6.9963 | -264.3653 | 0 | 0 | 0
Marine bunkers | 0 | 0 | 0 | 0 | 0 | 0 | 0
Stock change (2) | 33.903 | -79.826 | 1.85 | -44.073 | 0 | 0 | 0
Transfers (3) | -1114.538 | 1114.538 | 0 | 0 | 0 | 80.7804 | -3.0127
Total supply | 4010.108 | 1232.504 | 235.0637 | 5477.6757 | 1817.8134 | 9731.766 | 16697.733
Statistical difference (4) | -13.877 | 3.118 | 0 | -10.759 | 0 | 46.5304 | -113.469
Total demand | 4023.985 | 1229.386 | 234.6028 | 5485.1818 | 1817.8134 | 9685.2356 | 16811.202
Transformation | 3909.862 | 482.502 | 0 | 4392.364 | 0 | 2525.282 | 8970.67
Electricity generation | 0 | 0 | 0 | 0 | 0 | 2106.997 | 8791.405
Major power producers | 0 | 0 | 0 | 0 | 0 | 0 | 0
Autogenerators | 0 | 0 | 0 | 0 | 0 | 2106.997 | 8791.405
Heat generation | 0 | 0 | 0 | 0 | 0 | 418.285 | 179.265
Petroleum refineries | 0 | 0 | 0 | 0 | 0 | 0 | 0
Coke manufacture | 0 | 0 | 0 | 0 | 0 | 0 | 0
Blast furnaces | 3909.862 | 482.502 | 0 | 4392.364 | 0 | 0 | 0
Patent fuel manufacture | 0 | 0 | 0 | 0 | 0 | 0 | 0
Low temperature carbonisation | 0 | 0 | 0 | 0 | 0 | 0 | 0
Energy industry use | 0 | 0 | 0 | 0 | 0 | 5169.677 | 5081.8984
Electricity generation | 0 | 0 | 0 | 0 | 0 | 0 | 0
Oil and gas extraction | 0 | 0 | 0 | 0 | 0 | 0 | 0
Petroleum refineries | 0 | 0 | 0 | 0 | 0 | 0 | 0
Coal extraction | 0 | 0 | 0 | 0 | 0 | 0 | 0
Coke manufacture | 0 | 0 | 0 | 0 | 0 | 4227.8517 | 702.5692
Blast furnaces | 0 | 0 | 0 | 0 | 0 | 941.8253 | 4379.3292
Patent fuel manufacture | 0 | 0 | 0 | 0 | 0 | 0 | 0
Pumped storage | 0 | 0 | 0 | 0 | 0 | 0 | 0
Other | 0 | 0 | 0 | 0 | 0 | 0 | 0
Losses | 0 | 0 | 0 | 0 | 0 | 445.4692 | 2070.5885
Final consumption | 114.123 | 746.884 | 234.6028 | 1092.8178 | 1817.8134 | 1544.8073 | 688.045
Industry | 99.251 | 746.884 | 0 | 846.135 | 1817.8134 | 1544.8073 | 688.045
Unclassified | 76.328 | 12.95 | 0 | 89.278 | 1817.8134 | 221.2117 | 0
Iron and steel | 22.923 | 733.934 | 0 | 756.857 | 0 | 1323.5957 | 688.045
Non-ferrous metals | 0 | 0 | 0 | 0 | 0 | 0 | 0
Mineral products | 0 | 0 | 0 | 0 | 0 | 0 | 0
Chemicals | 0 | 0 | 0 | 0 | 0 | 0 | 0
Mechanical engineering, etc | 0 | 0 | 0 | 0 | 0 | 0 | 0
Electrical engineering, etc | 0 | 0 | 0 | 0 | 0 | 0 | 0
Vehicles | 0 | 0 | 0 | 0 | 0 | 0 | 0
Food, beverages, etc | 0 | 0 | 0 | 0 | 0 | 0 | 0
Textiles, leather, etc | 0 | 0 | 0 | 0 | 0 | 0 | 0
Paper, printing, etc | 0 | 0 | 0 | 0 | 0 | 0 | 0
Other industries | 0 | 0 | 0 | 0 | 0 | 0 | 0
Construction | 0 | 0 | 0 | 0 | 0 | 0 | 0
Transport | 0 | 0 | 0 | 0 | 0 | 0 | 0
Other | 14.872 | 0 | 234.6028 | 249.4748 | 0 | 0 | 0
Domestic | 14.872 | 0 | 234.6028 | 249.4748 | 0 | 0 | 0
Public administration | 0 | 0 | 0 | 0 | 0 | 0 | 0
Commercial | 0 | 0 | 0 | 0 | 0 | 0 | 0
Agriculture | 0 | 0 | 0 | 0 | 0 | 0 | 0
Miscellaneous | 0 | 0 | 0 | 0 | 0 | 0 | 0
Non energy use | 0 | 0 | 0 | 0 | 0 | 0 | 0
(1) See paragraph 2.26 |  |  | (4) Total supply minus total demand.
(2) Stock fall (+), stock rise (-). |  |  | (5) Because of the small number of benzole suppliers, figures for
(3) Coke oven gas and blast furnace gas transfers are |  |  | benzole and tars cannot be given separately.
for synthetic coke oven gas, see paragraph 2.48.

## DUKES 09 (5.1)
Commodity balances
Electricity
GWh
| 1998 | 1999 | 2000 | 2001 | 2002 | 2003 | 2004 | 2005 | 2006 | 2007 | 2008
Total electricity
Supply
Production | 361078 | 365250 | 374374 | 382356 | 384594 | 395475 | 391218.6877 | 395382.8468 | 393439.7449 | 393184.3388 | 385560.2249
Other sources (1) | 1624 | 2902 | 2694 | 2422 | 2652 | 2734 | 2648.549 | 2929.7585 | 3852.6022 | 3859.2262 | 4088.9414
Imports | 12599 | 14507 | 14308 | 10663 | 9182 | 5119 | 9783.8487 | 11160.065 | 10281.6961 | 8612.886 | 12293.681
Exports | -131 | -263 | -134 | -264 | -768 | -2959 | -2294 | -2839.2 | -2764.7199 | -3398.3618 | -1271.5793
Marine bunkers | 0 | 0 | - | - | - | 0 | 0 | 0 | 0 | 0 | 0
Stock change | 0 | 0 | - | - | - | 0 | 0 | 0 | 0 | 0 | 0
Transfers | 0 | 0 | - | - | - | 0 | 0 | 0 | 0 | 0 | 0
Total supply | 375170 | 382396 | 391243 | 395177 | 395661 | 400369 | 401356.9121 | 406633.4912 | 404809.3232 | 402258.0892 | 400671.268
Statistical difference (2) | 1861 | 1564 | 1497 | 1167 | 983 | 2208 | 2386.7684 | 2382.2539 | 1045.8537 | 983.8767 | 1052.5228
Total demand | 373309 | 380832 | 389746 | 394010 | 394678 | 398161 | 398970.1437 | 404251.2373 | 403763.4695 | 401274.2125 | 399618.7452
Transformation | 0 | 0 |  |  |  | 0 | 0 | 0 | 0 | 0 | 0
Electricity generation | 0 | 0 | - | - | - | 0 | 0 | 0 | 0 | 0 | 0
Major power producers | 0 | 0 | - | - | - | 0 | 0 | 0 | 0 | 0 | 0
Other generators | 0 | 0 | - | - | - | 0 | 0 | 0 | 0 | 0 | 0
Heat generation | 0 | 0 | - | - | - | 0 | 0 | 0 | 0 | 0 | 0
Petroleum refineries | 0 | 0 | - | - | - | 0 | 0 | 0 | 0 | 0 | 0
Coke manufacture | 0 | 0 | - | - | - | 0 | 0 | 0 | 0 | 0 | 0
Blast furnaces | 0 | 0 | - | - | - | 0 | 0 | 0 | 0 | 0 | 0
Patent fuel manufacture | 0 | 0 | - | - | - | 0 | 0 | 0 | 0 | 0 | 0
Other | 0 | 0 | - | - | - | 0 | 0 | 0 | 0 | 0 | 0
Energy industry use | 29674 | 29790 | 30680 | 30387 | 31297 | 32081 | 29293.6155 | 30102.4762 | 32055.399 | 33440.8025 | 30631.9144
Electricity generation | 17408 | 16707 | 16304 | 17394 | 17126 | 18136 | 17029.8777 | 17870.8195 | 18503.6516 | 17698.7037 | 16317.0732
Oil and gas extraction | 537 | 408 | 527 | 675 | 540 | 551 | 557.814 | 505.301 | 545.7517 | 560.3842 | 598.1617
Petroleum refineries | 5136 | 4981 | 6362 | 5231 | 6553 | 5769 | 4680.7695 | 4459.0197 | 4660.3413 | 6695.5016 | 5099.3465
Coal extraction and coke manufacture | 1334 | 1358 | 1283 | 1223 | 1163 | 1190 | 1118.472 | 1164.594 | 1132.8524 | 1072.7425 | 1057.9655
Blast furnaces | 948 | 948 | 877 | 885 | 502 | 492 | 467.5367 | 514.5305 | 496.6122 | 478.7854 | 452.0437
Patent fuel manufacture | 0 | 0 | - | - | - | 0 | 0 | 0 | 0 | 0 | 0
Pumped storage | 2594 | 3774 | 3499 | 3210 | 3463 | 3546 | 3497.1022 | 3706.824 | 4917.84 | 5071.266 | 5371.305
Other | 1717 | 1614 | 1828 | 1769 | 1950 | 2398 | 1942.0435 | 1881.3874 | 1798.3498 | 1863.4191 | 1736.0188
Losses | 27957 | 28298 | 29649 | 30902 | 29980 | 29862 | 30727.7695 | 27674.0969 | 27410.4036 | 26469.2905 | 27425.3738
Final consumption | 315678 | 322744 | 329420 | 332721 | 333401 | 336218 | 338948.7586 | 346474.6643 | 344297.6669 | 341364.1195 | 341561.457
Industry | 107177 | 110978 | 114112 | 111337 | 112648 | 113358 | 115841.5183 | 120524.0726 | 117918.298 | 117007.1261 | 113557.6233
Unclassified | 0 | 0 | - | - | - | 0 | 0 | 0 | 0 | 0 | 0
Iron and steel | 9571 | 9779 | 6349 | 5303 | 5092 | 5434 | 5412.0479 | 5019.6226 | 5860.2421 | 4923.6735 | 4868.021
Non-ferrous metals | 5698 | 5895 | 6152 | 7324 | 6365 | 7284 | 7518.0129 | 7693.051 | 7523.8349 | 7330.5836 | 7079.469
Mineral products | 7142 | 7265 | 8109 | 7247 | 7115 | 7651 | 7834.5353 | 7977.6248 | 7968.7229 | 7859.4184 | 7756.3785
Chemicals | 20916 | 21677 | 23732 | 21079 | 22861 | 20941 | 21128.3204 | 24125.23 | 22391.3759 | 22199.5056 | 21146.7203
Mechanical engineering, etc | 8520 | 8824 | 9420 | 8569 | 8794 | 8839 | 8509.6393 | 8632.749 | 8490.4845 | 8518.0652 | 8283.4329
Electrical engineering, etc | 5996 | 6006 | 6196 | 5697 | 5880 | 6019 | 6809.3359 | 7420.1981 | 7341.4829 | 7289.4327 | 6979.2265
Vehicles | 5586 | 5615 | 6316 | 5824 | 5625 | 5660 | 5682.4652 | 5840.5845 | 5847.6024 | 5731.0286 | 5594.5087
Food, beverages, etc | 11852 | 12524 | 11724 | 11570 | 12166 | 11949 | 12348.4799 | 12772.9007 | 12317.4911 | 12283.4101 | 12224.0711
Textiles, leather, etc | 3666 | 3751 | 3599 | 3303 | 3463 | 3443 | 3407.3189 | 3392.9222 | 3381.905 | 3349.4086 | 3183.7444
Paper, printing, etc | 10684 | 10989 | 11416 | 11511 | 11988 | 12750 | 13670.9601 | 13724.9052 | 13406.1618 | 13356.0766 | 13219.5367
Other industries | 16012 | 17125 | 19514 | 22213 | 21599 | 21686 | 21716.0238 | 21995.2902 | 21749.292 | 22568.0144 | 21717.3489
Construction | 1534 | 1528 | 1586 | 1698 | 1700 | 1701 | 1804.3787 | 1928.9943 | 1639.7026 | 1598.5088 | 1505.1653
Transport | 8511 | 8579 | 8623 | 8828 | 8454 | 8212 | 8462.8548 | 8816.0525 | 8232.2699 | 8100.2794 | 8434.2654
Air | 0 | 0 | - | - | - | 0 | 0 | 0 | 0 | 0 | 0
Rail (3) | 2700 | 2700 | 2700 | 2700 | 2700 | 2700 | 2750 | 2800 | 2900 | 2900 | 2900
Road | 0 | 0 | - | - | - | 0 | 0 | 0
National navigation | 0 | 0 | - | - | - | 0 | 0 | 0 | 0 | 0 | 0
Pipelines | 0 | 0 | - | - | - | 0 | 0 | 0 | 0 | 0 | 0
Other | 199990 | 203187 | 206685 | 212557 | 212299 | 214648 | 214644.3854 | 217134.5392 | 218147.099 | 216256.7139 | 219569.5684
Domestic | 109410 | 110308 | 111842 | 115337 | 114534 | 115761 | 115526.4692 | 116811.138 | 116449.3441 | 115050.5848 | 117840.5638
Public administration | 21577 | 21951 | 20913 | 21105 | 20657 | 20623 | 20708.4756 | 20877.8732 | 22192.2271 | 22346.7065 | 22108.1099
Commercial | 64952 | 66748 | 69571 | 72014 | 72963 | 74238 | 74215.4906 | 75293.785 | 75375.6511 | 74734.564 | 75554.0368
Agriculture | 4051 | 4180 | 4358 | 4100 | 4145 | 4025 | 4193.95 | 4151.743 | 4129.8767 | 4124.8586 | 4066.8579
Miscellaneous | 0 | 0 | - | - | - | 0 | 0 | 0 | 0 | 0 | 0
Non energy use | 0 | 0 | 0 | 0 | 0 | 0 | 0 | 0 | 0 | 0
Commodity balances (continued)
Electricity
GWh
| 1998 | 1999 | 2000 | 2001 | 2002 | 2003 | 2004 | 2005 | 2006 | 2007 | 2008
Electricity production
Total production (4) | 361078 | 365250 | 374374 | 382356 | 384594 | 395475.2146 | 391218.6877 | 395382.8468 | 393439.7449 | 393184.3388 | 385560.2249
Primary electricity
Major power producers | 103723 | 99564 | 89394 | 93307 | 91776 | 91253.9649 | 83906.9056 | 85444.0028 | 79143.9562 | 70740.7585 | 62066.9235
Nuclear | 99486 | 95133 | 85063 | 90093 | 87848 | 88686.2659 | 79999.1056 | 81618.1028 | 75450.6569 | 63028.3427 | 52485.8083
Large scale hydro (4) | 4237 | 4431 | 4331 | 3215 | 3927 | 2523.417 | 3772.923 | 3636.591 | 3481.4458 | 3906.0243 | 3970.6444
Small scale hydro | .. | .. | .. | .. | ..(7) | 44.282 | 134.877 | 189.309 | 211.8535 | 237.5547 | 253.1684
Wind (5) | 0 | 0 | 0 | 0 | 0 | 0 | 0 | 0 | 0 | 3568.8368 | 5357.3024
Other generators | 1757 | 1756 | 1701 | 1805 | 2119 | 1948.2642 | 2875.3149 | 4007.6876 | 5135.6081 | 2663.85 | 2700.9291
Nuclear | 0 | 0 | 0 | 0 | 0 | 0 | 0 | 0 | 0 | 0 | 0
Large scale hydro | 674 | 698 | 540 | 630 | 657 | 561.267 | 788.377 | 841.1 | 634.106 | 647.969 | 629.29
Small scale hydro | 206 | 207 | 214 | 210 | 204(7) | 98.703 | 147.823 | 254.491 | 265.7495 | 296.8463 | 314.6891
Wind (5) | 877 | 851 | 947 | 965 | 1259 | 1288.2942 | 1939.1149 | 2912.0966 | 4235.7526 | 1719.0347 | 1756.95
Secondary electricity
Major power producers | 228417 | 234142 | 249695 | 257328 | 259566 | 268612.4884 | 271757.7433 | 273838.3713 | 278235.5068 | 286810.0152 | 289128.37
Coal | 118595 | 102074 | 117025 | 127128 | 120958 | 134023.2773 | 127826.5674 | 130894.125 | 145311.1402 | 132675.3202 | 121251.3441
Oil | 3442 | 2943 | 2415 | 2472 | 2011 | 2197.1121 | 1882.7795 | 2715.9101 | 3358.644 | 2400.7627 | 3666.9736
Gas | 105804 | 128365 | 129558 | 126999 | 135741 | 131237.8731 | 140576.967 | 137482.7421 | 126637.2396 | 149345.946 | 161578.7565
Renewables | 576 | 760 | 698 | 729 | 856 | 1154.2259 | 1471.4293 | 2745.594 | 2928.483 | 2387.9863 | 2631.2959
Other | 0 | 0 | 0 | 0 | 0 | 0 | 0 | 0 | 0 | 0 | 0
Other generators | 27181 | 29788 | 33584 | 29915 | 31133 | 33660.497 | 32678.7239 | 32092.785 | 30924.6738 | 32969.7151 | 31664.0023
Coal | 4376 | 4106 | 2925 | 4333 | 3321 | 4281.767 | 3961.076 | 3947.003 | 3902.595 | 3869.762 | 4063.2869
Oil | 3913 | 3606 | 4109 | 2781 | 2788 | 2397.3197 | 2761.3801 | 2416.9941 | 2450.3804 | 2331.1227 | 2434.0879
Gas | 11994 | 14537 | 18519 | 14906 | 16536 | 17643.4752 | 16487.3408 | 15159.249 | 14190.6244 | 16437.823 | 15170.1969
Renewables | 2661 | 3227 | 3630 | 4318 | 4769 | 5537.462 | 6407.0661 | 6893.6606 | 7009.6681 | 7588.9023 | 7703.5212
Other | 4237 | 4312 | 4401 | 3577 | 3719 | 3800.4731 | 3061.8609 | 3675.8783 | 3371.406 | 2742.1051 | 2292.9094
Primary and secondary production (6)
Nuclear | 99486 | 95133 | 85063 | 90093 | 87848 | 88686.2659 | 79999.1056 | 81618.1028 | 75450.6569 | 63028.3427 | 52485.8083
Hydro | 5117 | 5336 | 5085 | 4055 | 4788 | 3227.669 | 4844 | 4921.491 | 4593.1547 | 5088.3943 | 5167.7919
Wind | 877 | 851 | 947 | 965 | 1259 | 1288.2942 | 1939.1149 | 2912.0966 | 4235.7526 | 5287.8715 | 7114.2524
Coal | 122971 | 106180 | 119950 | 131461 | 124279 | 138305.0443 | 131787.6434 | 134841.128 | 149213.7352 | 136545.0822 | 125314.631
Oil | 7355 | 6549 | 6524 | 5253 | 4799 | 4594.4318 | 4644.1596 | 5132.9042 | 5809.0243 | 4731.8853 | 6101.0615
Gas | 117798 | 142902 | 148077 | 141905 | 152277 | 148881.3483 | 157064.3078 | 152641.9911 | 140827.864 | 165783.769 | 176748.9534
Other renewables | 3237 | 3987 | 4328 | 5048 | 5625 | 6691.6878 | 7878.4955 | 9639.2546 | 9938.1511 | 9976.8886 | 10334.817
Other | 4237 | 4312 | 4401 | 3577 | 3719 | 3800.4731 | 3061.8609 | 3675.8783 | 3371.406 | 2742.1051 | 2292.9094
Total production | 361078 | 365250 | 374375 | 382356 | 384594 | 395475.2146 | 391218.6877 | 395382.8468 | 393439.7449 | 393184.3388 | 385560.2249
(1) Pumped storage production.
(2) Total supply minus total demand.
(3) See paragraph 5.11.
(4) Excludes pumped storage production.
(5) From 2007, major wind farm companies are included under Major Power Producers, see paragraph 5.3
(6) These figures are the same as the electricity generated figures in Table 5.6 except that they exclude
pumped storage production. Table 5.6 shows that electricity used on works is deducted to obtain
electricity supplied. It is electricity supplied that is used to produce Chart 5.3 showing each fuel's share
of electricity output (see paragraph 5.28).
(7) A re-assessment in 2004 showed that some small scale hydro output previously classified to Other
Generators should be classified to Major Power Producers. This re-classification cannot be
extended back to earlier years.

## DUKES 09 (5.6)
5.6 Electricity fuel use, generation and supply
GWh
| Thermal sources | [7 empty] | Non-thermal sources
| Coal | Oil | Gas | Nuclear | Renew- | Other | Total |  | Hydro- | Hydro- | Other | Total
[5 empty] | ables | (3) |  |  | natural | pumped | (4) | All
[5 empty] | (1) |  |  |  | flow | storage |  | sources
1996
Major power producers (2)
Fuel used | 376812 | 35099 | 176702 | 257953 | 1524 | 0 | 848090 |  | 2801 | 1556 | 0 | 852447
Generation | 140238 | 11132 | 75301 | 94671 | 536 | 0 | 321878 |  | 2801 | 1556 | 0 | 326235
Used on works | 4244 | 800 | 937 | 8851 | 48 | 0 | 14880 |  | 38 | 49 | 0 | 14967
Supplied (gross) | 135994 | 10332 | 74364 | 85820 | 488 | 0 | 306998 |  | 2763 | 1507 | 0 | 311268
Used in pumping | [11 empty] | 2430
Supplied (net) | [11 empty] | 308838
Other generators (2)
Fuel used | 14126 | 10856 | 25227 | 0 | 7140 | 16066 | 73415 |  | 592 | 0 | 486 | 74492
Generation | 4978 | 3823 | 8785 | 0 | 1685 | 4283 | 23554 |  | 592 | 0 | 486 | 24632
Used on works | 252 | 274 | 294 | 0 | 86 | 197 | 1103 |  | 8 | 0 | 0 | 1111
Supplied | 4726 | 3549 | 8491 | 0 | 1599 | 4086 | 22451 |  | 584 | 0 | 486 | 23521
All generating companies
Fuel used | 390938 | 45955 | 201929 | 257953 | 8664 | 16066 | 921505 |  | 3393 | 1556 | 486 | 926939
Generation | 145216 | 14955 | 84086 | 94671 | 2221 | 4283 | 345432 |  | 3393 | 1556 | 486 | 350867
Used on works | 4496 | 1074 | 1231 | 8851 | 134 | 197 | 15983 |  | 46 | 49 | 0 | 16078
Supplied (gross) | 140720 | 13881 | 82855 | 85820 | 2087 | 4086 | 329449 |  | 3347 | 1507 | 486 | 334789
Used in pumping | [11 empty] | 2430
Supplied (net) | [11 empty] | 332359
1997
Major power producers (2)
Fuel used | 322302 | 16015 | 223691 | 267428 | 1617 | 0 | 831053 |  | 3337 | 1486 | 0 | 835876
Generation | 114968 | 5267 | 100330 | 98146 | 599 | 0 | 319310 |  | 3337 | 1486 | 0 | 324133
Used on works | 4909 | 378 | 1177 | 8805 | 57 | 0 | 15326 |  | 38 | 47 | 0 | 15411
Supplied (gross) | 110059 | 4889 | 99153 | 89341 | 542 | 0 | 303984 |  | 3299 | 1439 | 0 | 308722
Used in pumping | [11 empty] | 2477
Supplied (net) | [11 empty] | 306245
Other generators (2)
Fuel used | 14312 | 9238 | 28096 | 0 | 8695 | 16066 | 76407 |  | 832 | 0 | 667 | 77907
Generation | 4750 | 3419 | 10633 | 0 | 1994 | 4239 | 25035 |  | 832 | 0 | 667 | 26534
Used on works | 242 | 245 | 351 | 0 | 106 | 195 | 1139 |  | 10 | 0 | 0 | 1149
Supplied | 4508 | 3174 | 10282 | 0 | 1888 | 4044 | 23896 |  | 822 | 0 | 667 | 25385
All generating companies
Fuel used | 336614 | 25253 | 251787 | 267428 | 10312 | 16066 | 907460 |  | 4169 | 1486 | 667 | 913783
Generation | 119718 | 8686 | 110963 | 98146 | 2593 | 4239 | 344345 |  | 4169 | 1486 | 667 | 350667
Used on works | 5151 | 623 | 1528 | 8805 | 163 | 195 | 16465 |  | 48 | 47 | 0 | 16560
Supplied (gross) | 114567 | 8063 | 109435 | 89341 | 2430 | 4044 | 327880 |  | 4121 | 1439 | 667 | 334107
Used in pumping | [11 empty] | 2477
Supplied (net) | [11 empty] | 331630
1998
Major power producers (2)
Fuel used | 334037 | 9827 | 236298 | 272642 | 2338 | 0 | 855142 |  | 4237 | 1624 | 0 | 861003
Generation | 118595 | 3442 | 105804 | 99486 | 576 | 0 | 327903 |  | 4237 | 1624 | 0 | 333764
Used on works | 5701 | 231 | 1116 | 8896 | 129 | 0 | 16072 |  | 12 | 55 | 0 | 16140
Supplied (gross) | 112894 | 3211 | 104688 | 90590 | 447 | 0 | 311830 |  | 4225 | 1569 | 0 | 317624
Used in pumping | [11 empty] | 2594
Supplied (net) | [11 empty] | 315030
Other generators (2)
Fuel used | 13659 | 7966 | 31433 | 0 | 11221 | 16046 | 80325 |  | 881 | 0 | 877 | 82083
Generation | 4376 | 3913 | 11994 | 0 | 2661 | 4236 | 27180 |  | 881 | 0 | 877 | 28938
Used on works | 235 | 290 | 392 | 0 | 145 | 194 | 1256 |  | 12 | 0 | 0 | 1268
Supplied | 4141 | 3623 | 11602 | 0 | 2516 | 4042 | 25924 |  | 869 | 0 | 877 | 27670
All generating companies
Fuel used | 347696 | 17793 | 267731 | 272642 | 13559 | 16046 | 935467 |  | 5118 | 1624 | 877 | 943086
Generation | 122971 | 7355 | 117798 | 99486 | 3237 | 4236 | 355083 |  | 5118 | 1624 | 877 | 362702
Used on works | 5936 | 521 | 1508 | 8896 | 274 | 194 | 17329 |  | 24 | 55 | 0 | 17408
Supplied (gross) | 117035 | 6834 | 116290 | 90590 | 2963 | 4042 | 337754 |  | 5094 | 1569 | 877 | 345294
Used in pumping | [11 empty] | 2594
Supplied (net) | [11 empty] | 342700
| Thermal sources | [7 empty] | Non-thermal sources
| Coal | Oil | Gas | Nuclear | Renew- | Other | Total |  | Hydro- | Hydro- | Other | Total
[5 empty] | ables | (3) |  |  | natural | pumped | (4) | All
[5 empty] | (1) |  |  |  | flow | storage |  | sources
1999
Major power producers (2)
Fuel used | 285004 | 9500 | 281986 | 258374 | 2546 | 0 | 837410 | 0 | 4431 | 2902 | 0 | 844744
Generation | 102074 | 2943 | 128365 | 95133 | 761 | 0 | 329276 | 0 | 4431 | 2902 | 0 | 336608
Used on works | 4725 | 210 | 2759 | 7461 | 187 | 0 | 15342 | 0 | 21 | 98 | 0 | 15461
Supplied (gross) | 97348 | 2733 | 125606 | 87672 | 574 | 0 | 313933 | 0 | 4409 | 2804 | 0 | 321147
Used in pumping | [11 empty] | 3774
Supplied (net) | [11 empty] | 317373
Other generators (2)
Fuel used | 11702 | 8420 | 33562 | 0 | 13659 | 16187 | 83531 | 0 | 905 | 0 | 851 | 85287
Generation | 4106 | 3606 | 14537 | 0 | 3227 | 4312 | 29787 | 0 | 905 | 0 | 851 | 31543
Used on works | 197 | 267 | 471 | 0 | 100 | 198 | 1233 | 0 | 11 | 0 | 0 | 1245
Supplied | 3909 | 3339 | 14066 | 0 | 3126 | 4113 | 28554 | 0 | 894 | 0 | 851 | 30298
All generating companies
Fuel used | 296706 | 17920 | 315548 | 258374 | 16205 | 16187 | 920941 | 0 | 5336 | 2902 | 851 | 930030
Generation | 106179 | 6549 | 142902 | 95133 | 3988 | 4312 | 359063 | 0 | 5336 | 2902 | 851 | 368151
Used on works | 4922 | 477 | 3230 | 7461 | 287 | 198 | 16576 | 0 | 33 | 98 | 0 | 16706
Supplied (gross) | 101257 | 6072 | 139672 | 87672 | 3700 | 4113 | 342487 | 0 | 5303 | 2804 | 851 | 351445
Used in pumping | [11 empty] | 3774
Supplied (net) | [11 empty] | 347671
2000
Major power producers (2)
Fuel used | 322907 | 8981 | 283781 | 228358 | 2921 | - | 846949 | - | 4331 | 2694 | - | 853974
Generation | 117025 | 2415 | 129558 | 85063 | 698 | - | 334758 | - | 4331 | 2694 | - | 341783
Used on works | 5175 | 292 | 2592 | 6729 | 58 | - | 14846 | - | 15 | 91 | - | 14952
Supplied (gross) | 111850 | 2123 | 126965 | 78334 | 640 | - | 319912 | - | 4316 | 2603 | - | 326831
Used in pumping | [11 empty] | 3499
Supplied (net) | [11 empty] | 323332
Other generators (2)
Fuel used | 10522 | 9042 | 40779 | - | 15517 | 15743 | 91603 | - | 755 | - | 947 | 93304
Generation | 2925 | 4109 | 18519 | - | 3630 | 4401 | 33584 | - | 755 | - | 947 | 35285
Used on works | 39 | 304 | 592 | - | 203 | 202 | 1340 | - | 12 | - | - | 1352
Supplied | 2887 | 3805 | 17927 | - | 3427 | 4198 | 32244 | - | 743 | - | 947 | 33933
All generating companies
Fuel used | 333429 | 18023 | 324560 | 228358 | 18439 | 15743 | 938551 | - | 5085 | 2694 | 947 | 947278
Generation | 119950 | 6524 | 148077 | 85063 | 4328 | 4401 | 368342 | - | 5085 | 2694 | 947 | 377069
Used on works | 5214 | 596 | 3184 | 6729 | 261 | 202 | 16186 | - | 27 | 91 | - | 16304
Supplied (gross) | 114736 | 5928 | 144892 | 78334 | 4067 | 4198 | 352156 | - | 5058 | 2603 | 947 | 360764
Used in pumping | [11 empty] | 3499
Supplied (net) | [11 empty] | 357266
| Thermal sources | [7 empty] | Non-thermal sources
| Coal | Oil | Gas | Nuclear | Renew- | Other | Total |  | Hydro- | Hydro- | Other | Total
[5 empty] | ables | (3) |  |  | natural | pumped | (4) | All
[5 empty] | (1) |  |  |  | flow | storage |  | sources
2001
Major power producers (2)
Fuel used | 355582 | 9510 | 276761 | 241537 | 3102 | 0 | 886492 | - | 3215 | 2422 | 0 | 892129
Generation | 127128 | 2472 | 126999 | 90093 | 738 | 0 | 347429 | - | 3215 | 2422 | 0 | 353066
Used on works | 5830 | 281 | 2709 | 7108 | 46 | 0 | 15973 | - | 11 | 82 | 0 | 16066
Supplied (gross) | 121298 | 2192 | 124289 | 82985 | 692 | 0 | 331456 | - | 3203 | 2340 | 0 | 336999
Used in pumping | [11 empty] | 3210
Supplied (net) | [11 empty] | 333789
Other generators (2)
Fuel used | 11987 | 7035 | 35757 | 0 | 18849 | 12053 | 85682 | - | 840 | 0 | 967 | 87489
Generation | 4333 | 2781 | 14906 | 0 | 4316 | 3577 | 29913 | - | 840 | 0 | 967 | 31721
Used on works | 230 | 196 | 480 | 0 | 246 | 165 | 1316 | - | 12 | 0 | 0 | 1328
Supplied | 4104 | 2585 | 14426 | 0 | 4070 | 3412 | 28597 | - | 829 | 0 | 967 | 30393
All generating companies
Fuel used | 367569 | 16545 | 312518 | 241537 | 21951 | 12053 | 972174 | - | 4055 | 2422 | 967 | 979618
Generation | 131461 | 5253 | 141905 | 90093 | 5054 | 3577 | 377342 | - | 4055 | 2422 | 967 | 384786
Used on works | 6059 | 476 | 3189 | 7108 | 292 | 165 | 17289 | - | 23 | 82 | 0 | 17394
Supplied (gross) | 125402 | 4777 | 138716 | 82985 | 4762 | 3412 | 360053 | - | 4032 | 2340 | 967 | 367392
Used in pumping | [11 empty] | 3210
Supplied (net) | [11 empty] | 364182
2002
Major power producers (2)
Fuel used | 332889 | 8011 | 291264 | 233765 | 3186 | 0 | 869115 | - | 3927 | 2652 | 0 | 875694
Generation | 120958 | 2011 | 135741 | 87848 | 856 | 0 | 347414 | - | 3927 | 2652 | 0 | 353994
Used on works | 5574 | 378 | 2877 | 6758 | 55 | 0 | 15643 | - | 14 | 90 | 0 | 15746
Supplied (gross) | 115383 | 1633 | 132864 | 81090 | 802 | 0 | 331772 | - | 3914 | 2562 | 0 | 338248
Used in pumping | [11 empty] | 3463
Supplied (net) | [11 empty] | 334785
Other generators (2)
Fuel used | 11663 | 6966 | 38177 | 0 | 20922 | 12343 | 90071 | - | 860 | 0 | 1259 | 92190
Generation | 3321 | 2788 | 16536 | 0 | 4769 | 3719 | 31133 | - | 860 | 0 | 1259 | 33252
Used on works | 230 | 204 | 530 | 0 | 264 | 141 | 1369 | - | 11 | 0 | 0 | 1380
Supplied | 3092 | 2584 | 16006 | 0 | 4505 | 3578 | 29765 | - | 849 | 0 | 1259 | 31873
All generating companies
Fuel used | 344552 | 14977 | 329442 | 233765 | 24107 | 12343 | 959186 | - | 4788 | 2652 | 1259 | 967884
Generation | 124279 | 4799 | 152277 | 87848 | 5625 | 3719 | 378548 | - | 4788 | 2652 | 1259 | 387246
Used on works | 5804 | 582 | 3407 | 6758 | 318 | 141 | 17011 | - | 25 | 90 | 0 | 17126
Supplied (gross) | 118475 | 4217 | 148870 | 81090 | 5307 | 3578 | 361537 | - | 4763 | 2562 | 1259 | 370120
Used in pumping | [11 empty] | 3463
Supplied (net) | [11 empty] | 366657
2003
Major power producers (2)
Fuel used | 367162 | 7604 | 284662 | 233080 | 4434 | 0 | 896941 |  | 2568 | 2734 | 0 | 902243
Generation | 134023 | 2197 | 131238 | 88686 | 1154 | 0 | 357299 |  | 2568 | 2734 | 0 | 362600
Used on works | 6325 | 249 | 3201 | 6775 | 95 | 0 | 16645 |  | 9 | 92 | 0 | 16747
Supplied (gross) | 127698 | 1948 | 128037 | 81911 | 1059 | 0 | 340654 |  | 2559 | 2641 | 0 | 345854
Used in pumping | [11 empty] | 3546
Supplied (net) | [11 empty] | 342308
Other generators (2)
Fuel used | 11301 | 6263 | 39265 | 0 | 23574 | 17703 | 98106 |  | 660 | 0 | 1288 | 100054
Generation | 4282 | 2397 | 17643 | 0 | 5537 | 3800 | 33660 |  | 660 | 0 | 1288 | 35609
Used on works | 220 | 174 | 547 | 0 | 306 | 135 | 1382 |  | 7 | 0 | 0 | 1389
Supplied | 4062 | 2223 | 17097 | 0 | 5231 | 3665 | 32278 |  | 653 | 0 | 1288 | 34220
All generating companies
Fuel used | 378463 | 13867 | 323926 | 233080 | 28008 | 17703 | 995047 |  | 3228 | 2734 | 1288 | 1002297
Generation | 138305 | 4594 | 148881 | 88686 | 6692 | 3800 | 390959 |  | 3228 | 2734 | 1288 | 398209
Used on works | 6545 | 424 | 3747 | 6775 | 401 | 135 | 18027 |  | 16 | 92 | 0 | 18136
Supplied (gross) | 131760 | 4171 | 145134 | 81911 | 6290 | 3665 | 372932 |  | 3212 | 2641 | 1288 | 380074
Used in pumping | [11 empty] | 3546
Supplied (net) | [11 empty] | 376528
2004
Major power producers (2)
Fuel used | 353256 | 6708.593 | 304495 | 211247.8205 | 6281.898 | 0 | 881989.3116 |  | 3907.8 | 2648.549 | 0 | 888545.6606
Generation | 127826.5674 | 1882.7795 | 140576.967 | 79999.1056 | 1471.4293 | 0 | 351756.8489 |  | 3907.8 | 2648.549 | 0 | 358313.198
Used on works | 5889.9176 | 354.4407 | 2819.4038 | 6317.464 | 104.408 | 0 | 15485.634 |  | 6.3174 | 89.5645 | 0 | 15581.5159
Supplied (gross) | 121936.6498 | 1528.3389 | 137757.5632 | 73681.6417 | 1367.0214 | 0 | 336271.2149 |  | 3901.4826 | 2558.9846 | 0 | 342731.6821
Used in pumping | [11 empty] | 3497.1022
Supplied (net) | [11 empty] | 339234.5799
Other generators (2)
Fuel used | 10901.5246 | 6083.1606 | 35732.663 | 0 | 25902.0318 | 16131.9743 | 94751.3543 |  | 936.199 | 0 | 1939.1149 | 97626.6682
Generation | 3961.076 | 2761.3801 | 16487.3408 | 0 | 6468.5661 | 3061.8609 | 32740.2239 |  | 936.199 | 0 | 1939.1149 | 35615.5378
Used on works | 208.3874 | 195.9383 | 510.8409 | 0 | 408.0768 | 110.9555 | 1434.1988 |  | 16.74 | 0 | 0 | 1450.9388
Supplied | 3752.6886 | 2565.4417 | 15976.4999 | 0 | 6060.4894 | 2950.9054 | 31306.0251 |  | 919.459 | 0 | 1939.1149 | 34164.599
All generating companies
Fuel used | 364157.5246 | 12791.7536 | 340227.663 | 211247.8205 | 32183.9299 | 16131.9743 | 976740.6659 |  | 4843.999 | 2648.549 | 1939.1149 | 986172.3288
Generation | 131787.6434 | 4644.1596 | 157064.3078 | 79999.1056 | 7939.9955 | 3061.8609 | 384497.0728 |  | 4843.999 | 2648.549 | 1939.1149 | 393928.7357
Used on works | 6098.3049 | 550.379 | 3330.2447 | 6317.464 | 512.4847 | 110.9555 | 16919.8328 |  | 23.0574 | 89.5645 | 0 | 17032.4547
Supplied (gross) | 125689.3385 | 4093.7806 | 153734.0631 | 73681.6417 | 7427.5107 | 2950.9054 | 367577.24 |  | 4820.9416 | 2558.9846 | 1939.1149 | 376896.281
Used in pumping | [11 empty] | 3497.1022
Supplied (net) | [11 empty] | 373399.1789 | 0 | 0 | 0 | 0 | 0 | 373399.1789
2005
Major power producers (2)
Fuel used | 368134.2656 | 10268.4368 | 295642.8343 | 213661.1409 | 9515.4219 | 0 | 897222.0996 |  | 3825.9 | 2873.3944 | 0 | 903921.394
Generation | 130689.9879 | 2921.1573 | 137482.7421 | 81618.1028 | 2744.4839 | 0 | 355456.4741 |  | 3825.9 | 2873.3944 | 0 | 362155.7686
Used on works | 5913.93 | 530.2164 | 2958.5148 | 6445.3148 | 258.0599 | 0 | 16106.036 |  | 5.3641 | 97.1679 | 0 | 16208.5681
Supplied (gross) | 124776.0579 | 2390.9409 | 134524.2273 | 75172.788 | 2486.424 | 0 | 339350.4381 |  | 3820.5359 | 2776.2265 | 0 | 345947.2005
Used in pumping | [11 empty] | 3706.824
Supplied (net) | [11 empty] | 342240.3764
Other generators (2)
Fuel used | 10711.6971 | 5453.7564 | 32729.313 | 0 | 29474.8895 | 21326.5982 | 99696.2542 |  | 1095.629 | 0 | 2912.0966 | 103703.9798
Generation | 3947.003 | 2416.9941 | 15159.249 | 0 | 6940.6986 | 3675.8783 | 32139.823 |  | 1095.629 | 0 | 2912.0966 | 36147.5486
Used on works | 209.8577 | 157.481 | 469.8131 | 0 | 472.4877 | 132.614 | 1442.2534 |  | 166.1225 | 0 | 0 | 1608.3759
Supplied | 3737.1453 | 2259.5131 | 14689.4359 | 0 | 6468.2109 | 3543.2644 | 30697.5697 |  | 929.5065 | 0 | 2912.0966 | 34539.1728
All generating companies
Fuel used | 378845.9627 | 15722.1932 | 328372.1473 | 213661.1409 | 38990.3114 | 21326.5982 | 996918.3538 |  | 4921.529 | 2873.3944 | 2912.0966 | 1007625.3738
Generation | 134636.9909 | 5338.1514 | 152641.9911 | 81618.1028 | 9685.1825 | 3675.8783 | 387596.2972 |  | 4921.529 | 2873.3944 | 2912.0966 | 398303.3172
Used on works | 6123.7877 | 687.6974 | 3428.3279 | 6445.3148 | 730.5476 | 132.614 | 17548.2894 |  | 171.4866 | 97.1679 | 0 | 17816.9439
Supplied (gross) | 128513.2032 | 4650.454 | 149213.6632 | 75172.788 | 8954.6349 | 3543.2644 | 370048.0078 |  | 4750.0424 | 2776.2265 | 2912.0966 | 380486.3732
Used in pumping | [11 empty] | 3706.824
Supplied (net) | [11 empty] | 376779.5492
2006
Major power producers (2)
Fuel used | 407027.1936 | 11751.0453 | 278148.9237 | 199237.0628 | 8503.73 | 0 | 904667.9554 |  | 3693.2993 | 3852.6022 | 0 | 912213.8569
Generation | 145311.1402 | 3358.644 | 126637.2396 | 75450.6569 | 2928.483 | 0 | 353686.1637 |  | 3693.2993 | 3852.6022 | 0 | 361232.0652
Used on works | 7163.7058 | 592.1017 | 2633.8137 | 6213.5009 | 285.185 | 0 | 16888.3071 |  | 12.8808 | 130.2812 | 0 | 17031.4691
Supplied (gross) | 138147.4344 | 2766.5423 | 124003.426 | 69237.156 | 2643.2979 | 0 | 336797.8566 |  | 3680.4185 | 3722.321 | 0 | 344200.5961
Used in pumping | [11 empty] | 4917.84
Supplied (net) | [11 empty] | 339282.7561
Other generators (2)
Fuel used | 10990.8954 | 6146.1442 | 30105.3734 | 0 | 31848.5742 | 17411.9899 | 96502.9771 |  | 899.853 | 0 | 4235.7526 | 101638.5827
Generation | 3902.595 | 2450.3804 | 14190.6244 | 0 | 7009.6681 | 3371.406 | 30924.6738 |  | 899.853 | 0 | 4235.7526 | 36060.2794
Used on works | 209.5874 | 155.5145 | 439.7907 | 0 | 533.7132 | 119.1563 | 1457.7621 |  | 14.4204 | 0 | 0 | 1472.1824
Supplied | 3693.0076 | 2294.8659 | 13750.8336 | 0 | 6475.9549 | 3252.2497 | 29466.9117 |  | 885.4326 | 0 | 4235.7526 | 34588.097
All generating companies
Fuel used | 418018.089 | 17897.1895 | 308254.2971 | 199237.0628 | 40352.3041 | 17411.9899 | 1001170.9324 |  | 4593.1523 | 3852.6022 | 4235.7526 | 1013852.4395
Generation | 149213.7352 | 5809.0243 | 140827.864 | 75450.6569 | 9938.1511 | 3371.406 | 384610.8375 |  | 4593.1523 | 3852.6022 | 4235.7526 | 397292.3446
Used on works | 7373.2932 | 747.6162 | 3073.6044 | 6213.5009 | 818.8982 | 119.1563 | 18346.0692 |  | 27.3011 | 130.2812 | 0 | 18503.6516
Supplied (gross) | 141840.442 | 5061.4082 | 137754.2596 | 69237.156 | 9119.2529 | 3252.2497 | 366264.7683 |  | 4565.8511 | 3722.321 | 4235.7526 | 378788.693
Used in pumping | [11 empty] | 4917.84
Supplied (net) | [11 empty] | 373870.853
5.6 Electricity fuel use, generation and supply (continued)
GWh
| Thermal sources | [7 empty] | Non-thermal sources
| Coal | Oil | Gas | Nuclear | Renew- | Other | Total |  | Hydro- | Hydro- | Other | Total
[5 empty] | ables | (3) |  |  | natural | pumped | (4) | All
[5 empty] | (1) |  |  |  | flow | storage |  | sources
2007
Major power producers (2) (5)
Fuel used | 371396.1867 | 8718.2146 | 319836.4658 | 163244.4768 | 7271.2272 | 0 | 870466.5712 |  | 4143.579 | 3859.2262 | 3568.8368 | 882038.2132
Generation | 132675.3202 | 2400.7627 | 149345.946 | 63028.3427 | 2387.9863 | 0 | 349838.3579 |  | 4143.579 | 3859.2262 | 3568.8368 | 361409.9998
Used on works | 6737.3749 | 404.8037 | 2894.0644 | 5779.4477 | 239.7561 | 0 | 16055.4467 |  | 29.8239 | 13.4602 | 0 | 16098.7308
Supplied (gross) | 125937.9453 | 1995.959 | 146451.8816 | 57248.895 | 2148.2302 | 0 | 333782.9112 |  | 4113.7551 | 3845.766 | 3568.8368 | 345311.2691
Used in pumping | [11 empty] | 5071.266
Supplied (net) | [11 empty] | 340240.0031
Other generators (2) (5)
Fuel used | 10820.3813 | 5921.1672 | 32898.23 | 0 | 33194.3075 | 14135.2928 | 96969.3789 |  | 945.577 | 0 | 1719.0347 | 99633.9906
Generation | 3869.762 | 2331.1227 | 16437.823 | 0 | 7588.9023 | 2742.1051 | 32969.7151 |  | 945.577 | 0 | 1719.0347 | 35634.3268
Used on works | 207.3274 | 159.7898 | 509.4179 | 0 | 614.9437 | 92.4798 | 1583.9586 |  | 16.0143 | 0 | 0 | 1599.973
Supplied | 3662.4346 | 2171.3329 | 15928.4051 | 0 | 6973.9586 | 2649.6253 | 31385.7565 |  | 929.5627 | 0 | 1719.0347 | 34034.3538
All generating companies
Fuel used | 382216.5681 | 14639.3818 | 352734.6958 | 163244.4768 | 40465.5347 | 14135.2928 | 967435.9501 |  | 5089.156 | 3859.2262 | 5287.8715 | 981672.2037
Generation | 136545.0822 | 4731.8853 | 165783.769 | 63028.3427 | 9976.8886 | 2742.1051 | 382808.0729 |  | 5089.156 | 3859.2262 | 5287.8715 | 397044.3266
Used on works | 6944.7023 | 564.5935 | 3403.4823 | 5779.4477 | 854.6998 | 92.4798 | 17639.4053 |  | 45.8383 | 13.4602 | 0 | 17698.7037
Supplied (gross) | 129600.3799 | 4167.2919 | 162380.2867 | 57248.895 | 9122.1888 | 2649.6253 | 365168.6676 |  | 5043.3178 | 3845.766 | 5287.8715 | 379345.6229
Used in pumping | [11 empty] | 5071.266
Supplied (net) | [11 empty] | 374274.3569
2008
Major power producers (2) (5)
Fuel used | 336620.6667 | 13485.6729 | 344183.6617 | 138508.4809 | 8721.7402 | 0 | 841520.2224 |  | 4223.8128 | 4088.9414 | 5357.3024 | 855190.2789
Generation | 121251.3441 | 3666.9736 | 161578.7565 | 52485.8083 | 2631.2959 | 0 | 341614.1784 |  | 4223.8128 | 4088.9414 | 5357.3024 | 355284.2349
Used on works | 6158.5402 | 629.1685 | 2777.1465 | 4812.7393 | 264.1925 | 0 | 14641.787 |  | 14.7318 | 14.2614 | 0 | 14670.7802
Supplied (gross) | 115092.8039 | 3037.8051 | 158801.61 | 47673.069 | 2367.1033 | 0 | 326972.3913 |  | 4209.081 | 4074.68 | 5357.3024 | 340613.4547
Used in pumping | [11 empty] | 5371.305
Supplied (net) | [11 empty] | 335242.1497
Other generators (2) (5)
Fuel used | 11055.3999 | 7050.7234 | 33031.9273 | 0 | 32344.5548 | 11348.1303 | 94830.7357 |  | 944.122 | 0 | 1756.95 | 97531.8077
Generation | 4063.2869 | 2434.0879 | 15170.1969 | 0 | 7703.5212 | 2292.9094 | 31664.0023 |  | 944.122 | 0 | 1756.95 | 34365.0743
Used on works | 215.3844 | 167.6108 | 469.8767 | 0 | 701.9292 | 74.6162 | 1629.4174 |  | 16.8756 | 0 | 0 | 1646.293
Supplied | 3847.9025 | 2266.477 | 14700.3202 | 0 | 7001.592 | 2218.2932 | 30034.585 |  | 927.2464 | 0 | 1756.95 | 32718.7814
All generating companies
Fuel used | 347676.0666 | 20536.3963 | 377215.589 | 138508.4809 | 41066.295 | 11348.1303 | 933781.6112 |  | 5167.9348 | 4088.9414 | 7114.2524 | 952722.0866
Generation | 125314.631 | 6101.0615 | 176748.9534 | 52485.8083 | 10334.817 | 2292.9094 | 373278.1807 |  | 5167.9348 | 4088.9414 | 7114.2524 | 389649.3092
Used on works | 6373.9246 | 796.7793 | 3247.0232 | 4812.7393 | 966.1217 | 74.6162 | 16271.2044 |  | 31.6074 | 14.2614 | 0 | 16317.0732
Supplied (gross) | 118940.7064 | 5304.2822 | 173501.9302 | 47673.069 | 9368.6953 | 2218.2932 | 357006.9763 |  | 5136.3274 | 4074.68 | 7114.2524 | 373332.2361
Used in pumping | [11 empty] | 5371.305
Supplied (net) | [11 empty] | 367960.9311
|  | 2004 |  | 2005 |  | 2006 |  |  | 2007 |  | 2008
|  | Conv- | CCGT | Conv- | CCGT | Conv- | CCGT |  | Conv- | CCGT | Conv- | CCGT
|  | entional |  | entional |  | entional |  |  | entional |  | entional
|  | thermal |  | thermal |  | thermal |  |  | thermal |  | thermal
|  | (6) |  | (6) |  | (6) |  |  | (6) |  | (6)
Major power producers (2)
Generated |  | 140575.7433 | 131182 | 143149.3713 | 130689 | 159740.5068 | 118495 | 118495 | 146984.0152 | 139826 | 130394.37 | 158734
Supplied (gross) |  | 133606.5732 | 128983 | 135998.6501 | 128179 | 151162.7006 | 116398 | 116398 | 138973.0162 | 137561 | 123074.3223 | 156225
Other generators
Generated |  | 20888.2239 | 11852 | 20347.823 | 11792 | 19363.6738 | 11561 | 11561 | 21453.7151 | 11516 | 20655.0023 | 11009
Supplied (gross) |  | 20046.0251 | 11260 | 19493.5697 | 11204 | 18482.9117 | 10984 | 10984 | 20444.7565 | 10941 | 19574.585 | 10460
All generating companies
Generated |  | 161463.9672 | 143034 | 163497.1943 | 142481 | 179104.1806 | 130056 | 130056 | 168437.7302 | 151342 | 151049.3723 | 169743
Supplied (gross) |  | 153652.5983 | 140243 | 155492.2198 | 139383 | 169645.6123 | 127382 | 127382 | 159417.7726 | 148502 | 142648.9073 | 166685
(1) Thermal renewable sources are those included under biofuels and non-biodegradable wastes in Chapter 7.
(2) See paragraphs 5.57 to 5.59 on companies covered.
(3) Other thermal sources include coke oven gas, blast furnace gas and waste products from chemical processes.
(4) Other non-thermal sources include wind, wave and solar photovoltaics.
(5) From 2007, major wind farm companies are included under Major Power Producers, see paragraph 5.3
(6) Includes gas turbines, oil engines and plants producing electricity from thermal renewable sources; also stations with some CCGT
capacity but mainly operate in conventional thermal mode.

## DUKES 09 (7.2)
7.2 Commodity balances 2007 | [7 empty] | 7.2 Commodity balances 2007 (continued)
Renewables and waste | [7 empty] | Renewables and waste
Thousand tonnes of oil equivalent | [7 empty] | Thousand tonnes of oil equivalent
| Wood | Wood | Poultry litter, meat | Straw, SRC, and | Sewage | Landfill gas |  | Waste(4) | Geothermal | Hydro | Wind | Liquid | Total
| waste |  | and bone, and | other plant-based | gas |  |  | and | and active |  | and wave | biofuels | renewables
|  |  | farm waste | biomass (3) |  |  |  | tyres | solar heat |  | (5)
Supply | [13 empty] | Supply
Production | 101.1876 | 331.9958 | 270.331 | 494.6293 | 212.5168 | 1547.464 |  | 956.1371 | 46.9213 | 437.5232 | 453.4707 | 395.5213 | 5247.6981 | Production
Other sources | 0 | 0 | 0 | 0 | 0 | 0 |  | 0 | 0 | 0 | 0 | 0 | 0 | Other sources
Imports | 0 | 0 | 0 | 378.1991 | 0 | 0 |  | 0 | 0 | 0 | 0 | 0 | 378.1991 | Imports
Exports | 0 | 0 | 0 | 0 | 0 | 0 |  | 0 | 0 | 0 | 0 | -33.8308 | -33.8308 | Exports
Marine bunkers | 0 | 0 | 0 | 0 | 0 | 0 |  | 0 | 0 | 0 | 0 | 0 | 0 | Marine bunkers
Stock change (1) | 0 | 0 | 0 | 0 | 0 | 0 |  | 0 | 0 | 0 | 0 | 0 | 0 | Stock change (1)
Transfers | 0 | 0 | 0 | 0 | 0 | 0 |  | 0 | 0 | 0 | 0 | 0 | 0 | Transfers
Total supply | 101.1876 | 331.9958 | 270.331 | 872.8284 | 212.5168 | 1547.464 | 0 | 956.1371 | 46.9213 | 437.5232 | 453.4707 | 361.6905 | 5592.0664 | Total supply
Statistical difference (2) | 0 | 0 | 0 | 0 | 0 | 0 |  | 0 | 0 | 0 | 0 | 0 | 0 | Statistical difference (2)
Total demand | 101.1876 | 331.9958 | 270.331 | 872.8284 | 212.5168 | 1547.464 | 0 | 956.1371 | 46.9213 | 437.5232 | 453.4707 | 361.6905 | 5592.0664 | Total demand
Transformation | 0 | 0 | 222.5052 | 775.5002 | 162.5439 | 1533.8836 | 0 | 785.0911 | 1.2038 | 437.5232 | 453.4707 | 0 | 4371.7217 | Transformation
Electricity generation | 0 | 0 | 222.5052 | 775.5002 | 162.5439 | 1533.8836 | 0 | 785.0911 | 1.2038 | 437.5232 | 453.4707 | 0 | 4371.7217 | Electricity generation
Major power producers | 0 | 0 | 145.7227 | 421.7747 | 0 | 0 |  | 57.717 | 0 | 356.2837 | 306.8647 | 0 | 1288.3628 | Major power producers
Autogenerators | 0 | 0 | 76.7825 | 353.7255 | 162.5439 | 1533.8836 |  | 727.3742 | 1.2038 | 81.2395 | 146.6059 | 0 | 3083.3589 | Autogenerators
Heat generation | 0 | 0 | 0 | 0 | 0 | 0 |  | 0 | 0 | 0 | 0 | 0 | 0 | Heat generation
Petroleum refineries | 0 | 0 | 0 | 0 | 0 | 0 |  | 0 | 0 | 0 | 0 | 0 | 0 | Petroleum refineries
Coke manufacture | 0 | 0 | 0 | 0 | 0 | 0 |  | 0 | 0 | 0 | 0 | 0 | 0 | Coke manufacture
Blast furnaces | 0 | 0 | 0 | 0 | 0 | 0 |  | 0 | 0 | 0 | 0 | 0 | 0 | Blast furnaces
Patent fuel manufacture | 0 | 0 | 0 | 0 | 0 | 0 |  | 0 | 0 | 0 | 0 | 0 | 0 | Patent fuel manufacture
Other | 0 | 0 | 0 | 0 | 0 | 0 |  | 0 | 0 | 0 | 0 | 0 | 0 | Other
Energy industry use | 0 | 0 | 0 | 0 | 0 | 0 |  | 0 | 0 | 0 | 0 | 0 | 0 | Energy industry use
Electricity generation | 0 | 0 | 0 | 0 | 0 | 0 |  | 0 | 0 | 0 | 0 | 0 | 0 | Electricity generation
Oil and gas extraction | 0 | 0 | 0 | 0 | 0 | 0 |  | 0 | 0 | 0 | 0 | 0 | 0 | Oil and gas extraction
Petroleum refineries | 0 | 0 | 0 | 0 | 0 | 0 |  | 0 | 0 | 0 | 0 | 0 | 0 | Petroleum refineries
Coal extraction | 0 | 0 | 0 | 0 | 0 | 0 |  | 0 | 0 | 0 | 0 | 0 | 0 | Coal extraction
Coke manufacture | 0 | 0 | 0 | 0 | 0 | 0 |  | 0 | 0 | 0 | 0 | 0 | 0 | Coke manufacture
Blast furnaces | 0 | 0 | 0 | 0 | 0 | 0 |  | 0 | 0 | 0 | 0 | 0 | 0 | Blast furnaces
Patent fuel manufacture | 0 | 0 | 0 | 0 | 0 | 0 |  | 0 | 0 | 0 | 0 | 0 | 0 | Patent fuel manufacture
Pumped storage | 0 | 0 | 0 | 0 | 0 | 0 |  | 0 | 0 | 0 | 0 | 0 | 0 | Pumped storage
Other | 0 | 0 | 0 | 0 | 0 | 0 |  | 0 | 0 | 0 | 0 | 0 | 0 | Other
Losses | 0 | 0 | 0 | 0 | 0 | 0 |  | 0 | 0 | 0 | 0 | 0 | 0 | Losses
Final consumption | 101.1876 | 331.9958 | 47.8258 | 97.3282 | 49.9729 | 13.5804 | 0 | 171.046 | 45.7176 | 0 | 0 | 361.6905 | 1220.3448 | Final consumption
Industry | 101.1876 | 0 | 45.8223 | 25.4603 | 0 | 13.5804 |  | 90.28 | 0 | 0 | 0 | 0 | 276.3306 | Industry
Unclassified | 101.1876 | 0 | 45.8223 | 25.4603 | 0 | 13.5804 |  | 90.28 | 0 | 0 | 0 | 0 | 276.3306 | Unclassified
Iron and steel | 0 | 0 | 0 | 0 | 0 | 0 |  | 0 | 0 | 0 | 0 | 0 | 0 | Iron and steel
Non-ferrous metals | 0 | 0 | 0 | 0 | 0 | 0 |  | 0 | 0 | 0 | 0 | 0 | 0 | Non-ferrous metals
Mineral products | 0 | 0 | 0 | 0 | 0 | 0 |  | 0 | 0 | 0 | 0 | 0 | 0 | Mineral products
Chemicals | 0 | 0 | 0 | 0 | 0 | 0 |  | 0 | 0 | 0 | 0 | 0 | 0 | Chemicals
Mechanical engineering, etc | 0 | 0 | 0 | 0 | 0 | 0 |  | 0 | 0 | 0 | 0 | 0 | 0 | Mechanical engineering, etc
Electrical engineering, etc | 0 | 0 | 0 | 0 | 0 | 0 |  | 0 | 0 | 0 | 0 | 0 | 0 | Electrical engineering, etc
Vehicles | 0 | 0 | 0 | 0 | 0 | 0 |  | 0 | 0 | 0 | 0 | 0 | 0 | Vehicles
Food, beverages, etc | 0 | 0 | 0 | 0 | 0 | 0 |  | 0 | 0 | 0 | 0 | 0 | 0 | Food, beverages, etc
Textiles, leather, etc | 0 | 0 | 0 | 0 | 0 | 0 |  | 0 | 0 | 0 | 0 | 0 | 0 | Textiles, leather, etc
Paper, printing, etc | 0 | 0 | 0 | 0 | 0 | 0 |  | 0 | 0 | 0 | 0 | 0 | 0 | Paper, printing, etc
Other industries | 0 | 0 | 0 | 0 | 0 | 0 |  | 0 | 0 | 0 | 0 | 0 | 0 | Other industries
Construction | 0 | 0 | 0 | 0 | 0 | 0 |  | 0 | 0 | 0 | 0 | 0 | 0 | Construction
Transport | 0 | 0 | 0 | 0 | 0 | 0 |  | 0 | 0 | 0 | 0 | 361.6905 | 361.6905 | Transport
Air | 0 | 0 | 0 | 0 | 0 | 0 |  | 0 | 0 | 0 | 0 | 0 | 0 | Air
Rail | 0 | 0 | 0 | 0 | 0 | 0 |  | 0 | 0 | 0 | 0 | 0 | 0 | Rail
Road | 0 | 0 | 0 | 0 | 0 | 0 |  | 0 | 0 | 0 | 0 | 361.6905 | 361.6905 | Road
National navigation | 0 | 0 | 0 | 0 | 0 | 0 |  | 0 | 0 | 0 | 0 | 0 | 0 | National navigation
Pipelines | 0 | 0 | 0 | 0 | 0 | 0 |  | 0 | 0 | 0 | 0 | 0 | 0 | Pipelines
Other | 0 | 331.9958 | 2.0035 | 71.8679 | 49.9729 | 0 | 0 | 80.766 | 45.7176 | 0 | 0 | 0 | 582.3236 | Other
Domestic | 0 | 331.9958 | 0 | 0 | 0 | 0 |  | 22.8443 | 44.889 | 0 | 0 | 0 | 399.7291 | Domestic
Public administration | 0 | 0 | 0 | 0 | 49.9729 | 0 |  | 38.644 | 0.41428 | 0 | 0 | 0 | 89.0312 | Public administration
Commercial | 0 | 0 | 0 | 0 | 0 | 0 |  | 19.2777 | 0.41428 | 0 | 0 | 0 | 19.6919 | Commercial
Agriculture | 0 | 0 | 2.0035 | 71.8679 | 0 | 0 |  | 0 | 0 | 0 | 0 | 0 | 73.8713 | Agriculture
Miscellaneous | 0 | 0 | 0 | 0 | 0 | 0 |  | 0 | 0 | 0 | 0 | 0 | 0 | Miscellaneous
Non energy use | 0 | 0 | 0 | 0 | 0 | 0 | 0 | 0 | 0 | 0 | 0 | 0 | 0 | Non energy use
(1) Stock fall (+), stock rise (-). |  |  | (4) Municipal solid waste, general industrial waste and hospital waste.
(2) Total supply minus total demand. |  |  | (5) The amount of shoreline wave included is less than 0.05 ktoe.
(3) SRC is short rotation coppice.

## DUKES 09 (7.4)
7.4 Capacity of, and electricity generated from,
renewable sources
| 1996 | 1997 | 1998 | 1999 | 2000 | 2001 | 2002 | 2003 | 2004 | 2005 | 2006 | 2007 | 2008
Installed Capacity (MWe) (1)
Wind:
Onshore | 237.679 | 321.684 | 331.32 | 356.99 | 407.99 | 423.447 | 530.637 | 678.377 | 809.36 | 1351.2 | 1650.7156 | 2083.375 | 2820.223
Offshore (2) | 0 | 0 | 0 | 0 | 3.8 | 3.8 | 3.8 | 63.8 | 123.8 | 213.8 | 303.8 | 393.8 | 586
Shoreline wave | 0 | 0 | 0 | 0 | 0.5 | 0.5 | 0.5 | 0.5 | 0.5 | 0.5 | 0.5 | 0.5 | 0.5
Solar photovoltaics | 0.423 | 0.589 | 0.69 | 1.131 | 1.929 | 2.746 | 4.136 | 6.002 | 8.164 | 10.9 | 14.26 | 18.1 | 22.5
Hydro: | 0 | 0 | 0 | 0 | 0 | 0 | 0 | 0
Small scale | 175.1786 | 162.5278 | 171.0828 | 176.6944 | 183.5556 | 188.6958 | 194.246 | 129.978 | 142.927 | 157.937 | 153.356 | 166.2295 | 173.2965
Large scale (3) | 1405.8 | 1428.8 | 1413 | 1413 | 1419 | 1440 | 1388.8 | 1354.52 | 1355.85 | 1343.15 | 1361.391 | 1358.676 | 1456.476
Biomass: | 0 | 0 | 0 | 0 | 0 | 0 | 0 | 0
Landfill gas | 161.8778 | 188.2 | 245.1111 | 343.3 | 425.1333 | 464.7461 | 472.9347 | 619.06 | 722.22 | 817.8 | 856.178 | 900.636 | 908.315
Sewage sludge digestion | 87.2 | 86.8 | 89.8 | 91.3 | 85.3 | 85 | 96.0296 | 123.724 | 131.942 | 139.638 | 146.399 | 149.977 | 152.235
Municipal solid waste combustion | 150.5801 | 150.58 | 204.08 | 229.63 | 253.21 | 260.01 | 278.884 | 292 | 300.6 | 314.6 | 326.45 | 326.404 | 375.9
Animal Biomass (4) | 27.1 | 27.1 | 82.7 | 82.7 | 92.7 | 92.7 | 93 | 94.43 | 86.486 | 86.616 | 88.903 | 114.403 | 114.403
Plant Biomass (5) | 25 | 25.1 | 25.304 | 25.3 | 64.304 | 64.304 | 83.46 | 89.49 | 89.79 | 99.511 | 132.44 | 189.476 | 193.257
Total biomass and wastes | 451.7579 | 477.78 | 646.9951 | 772.23 | 920.6473 | 966.7601 | 1024.3082 | 1218.704 | 1331.038 | 1458.165 | 1550.37 | 1680.896 | 1744.11
Total | 2270.8385 | 2391.3808 | 2563.0879 | 2720.0454 | 2937.4219 | 3025.9489 | 3146.4272 | 3451.881 | 3771.639 | 4535.652 | 5034.3926 | 5701.5765 | 6803.1055
Co-firing (6) | 0 | 0 | 0 | 0 | 0 | 0 | .. | 92.4 | 146.16 | 308.79 | 310.22 | 247.61 | 226.85
Generation (GWh)
Wind:
Onshore (7) | 487.7168 | 666.9844 | 876.8616 | 850.1692 | 944.928 | 960.1443 | 1251.2434 | 1275.5057 | 1736.3943 | 2501.1861 | 3573.6511 | 4491.2823 | 5792.1492
Offshore (8) | 0 | 0 | 0 | 0 | 0.9 | 4.9648 | 4.8328 | 9.87 | 198.7154 | 402.7355 | 651.4065 | 782.5524 | 1305.1352
Solar photovoltaics | 0 | 0 | 0 | 0.67 | 1.2675 | 1.82 | 2.6975 | 2.9445 | 4.0052 | 8.175 | 10.695 | 14 | 17
Hydro: | 0 | 0 | 0 | 0 | 0 | 0 | 0 | 0
Small scale | 117.582 | 163.557 | 206.382 | 207.3334 | 214.2128 | 210.2294 | 203.5003 | 150.0966 | 282.6544 | 443.8348 | 477.5679 | 534.3998 | 567.8575
Large scale (3) | 3274.628 | 4005.11 | 4910.87 | 5128.44 | 4871.04 | 3845.48 | 4584.42 | 2987.412 | 4561.3005 | 4477.648 | 4115.4998 | 4553.9933 | 4599.9344
Biomass: | 0 | 0 | 0 | 0 | 0 | 0 | 0 | 0
Landfill gas | 707.54 | 917.91 | 1185.37 | 1702.6 | 2187.82 | 2507.0202 | 2678.6278 | 3276.2084 | 4003.7445 | 4290.4849 | 4424.4705 | 4676.8111 | 4757.2761
Sewage sludge digestion | 410.4 | 407.7 | 385.5921 | 410.4 | 367.1 | 362.9 | 367.56 | 394.2725 | 440.0078 | 470.3976 | 455.5825 | 495.5963 | 564.4578
Municipal solid waste combustion (9) | 489.4331 | 585.488 | 848.9502 | 856.4006 | 839.7762 | 879.7031 | 907.2908 | 964.9576 | 971.0729 | 963.8317 | 1083.0907 | 1177.4391 | 1225.8644
Co-firing with fossil fuels | 0 | 0 | 0 | 0 | 0 | 0 | 286.49 | 601.699 | 1021.568 | 2532.6917 | 2527.5057 | 1955.5196 | 1612.7533
Animal Biomass (10) | 197.2012 | 198.6406 | 234.1 | 458.96 | 455.7009 | 542.101 | 568.2428 | 534.6174 | 565.2284 | 467.677 | 434.1573 | 555.3091 | 587.0812
Plant Biomass (11) | 0 | 0.047548 | 0.22963 | 0.75615 | 31.4251 | 234.3139 | 271.9143 | 401.959 | 362.2563 | 381.7082 | 362.761 | 408.9805 | 567.9451
Total biomass | 1804.5743 | 2109.7862 | 2654.2419 | 3429.1167 | 3881.8221 | 4526.0381 | 5080.1256 | 6173.7139 | 7363.8779 | 9106.791 | 9287.5678 | 9269.6557 | 9315.3779
Total generation | 5684.5012 | 6945.4375 | 8648.3555 | 9615.7293 | 9914.1704 | 9548.6766 | 11126.8196 | 10599.5427 | 14146.9476 | 16940.3704 | 18116.3881 | 19645.8835 | 21597.4542
Non-biodegradable wastes (12) | 416.6989 | 482.9037 | 582.938 | 558.7144 | 519.2689 | 528.2118 | 544.7645 | 579.0651 | 582.7342 | 578.3895 | 650.6294 | 707.2384 | 736.2936
Load factors (per cent) (13)
Onshore wind | 25.4 | 27.2237 | 30.6578 | 28.1999 | 28.2016 | 26.3653 | 29.942 | 24.0867 | 26.647 | 26.4305 | 27.1794 | 27.4607 | 26.9681
Offshore wind | .. | .. | .. | .. | .. | .. | .. | .. | 24.1838 | 27.236 | 28.7332 | 25.6114 | 30.4119
Hydro | 25.3 | 30.0018 | 36.7928 | 38.3837 | 36.3699 | 28.6564 | 34.0355 | 23.3518 | 37.0709 | 37.4559 | 34.7713 | 38.2193 | 37.4004
Biomass (excluding co-firing) | 62.6 | 63.6809 | 65.7093 | 64.1522 | 59.3555 | 61.1388 | 61.214 | 62.6103 | 62.0086 | 58.5468 | 56.238 | 56.6764 | 56.2537
Total (including wastes) | 32.3 | 36.3768 | 42.5394 | 43.9688 | 42.1048 | 38.5798 | 42.1124 | 36.5976 | 43.3266 | 41.1864 | 38.7423 | 39.1242 | 37.8324
Load factors on an unchanged configuration basis (per cent) (14)
Onshore wind | .. | .. | 30.88 | 30.51 | 29.06 | 25.57 | 28.36 | 26.15 | 29.15 | 28.13 | 26.7 | 27.3 | 29.4279
Offshore wind (from 2006 only) | .. | .. | .. | .. | .. | .. | .. | .. | .. | .. | 27.5 | 28.3 | 34.9105
(1) Capacity on a DNC basis is shown in Long Term Trends Table 7.1.1 available on the DECC web site - see paragraph 7.74.
(2) In 2007 and 2008 excludes Beatrice (10 MW) which was only supplying an offshore oil platform.
(3) Excluding pumped storage stations. Capacities are as at the end of December.
(4) Includes the use of farm waste digestion, poultry litter and meat and bone.
(5) Includes the use of waste tyres, straw combustion, short rotation coppice and hospital waste.
(6) This is the amount of fossil fuelled capacity used for co-firing of renewables based on the proportion of generation accounted
for by the renewable source.
(7) Actual generation figures are given where available, but otherwise are estimated using a typical load factor or the design
load factor, where known.
(8) Latest years include electricity from shoreline wave but this amounts to less than 0.05 GWh. Generation by Beatrice excluded
(see note 2).
(9) Biodegradable part only.
(10) Includes the use of farm waste digestion, poultry litter combustion and meat and bone combustion.
(11) Includes the use of straw and energy crops.
(12) Non-biodegradable part of municipal solid waste plus waste tyres, hosptal waste and general industrial waste.
(13) Load factors are calculated based on installed capacity at the beginning and the end of the year - see paragraph 7.75.
(14) For a definition see paragraphs 7.76 and 7.77.

## DUKES 09 (A.1)
A.1 Estimated average calorific values of fuels 2008
| GJ per tonne |  |  | GJ per tonne
| net | gross |  | net | gross
Coal: |  |  | Renewable sources:
All consumers (weighted average) (1) | 24.795 | 26.1 | Domestic wood (2) | 12.3 | 13.9
Power stations (1) | 24.13 | 25.4 | Industrial wood (3) | 12.1 | 13.7
Coke ovens (1) | 30.97 | 32.6 | Straw | 12.75 | 15
Low temperature carbonisation plants |  |  | Poultry litter | 7.392 | 8.8
and manufactured fuel plants | 28.975 | 30.5 | Meat and bone | 15.624 | 18.6
Collieries | 28.215 | 29.7 | General industrial waste | 15.2 | 16
Agriculture | 26.6 | 28 | Hospital waste | 13.3 | 14
Iron and steel | 28.88 | 30.4 | Municipal solid waste (4) | 6.65 | 9.5
Other industries (weighted average) | 25.65 | 27 | Refuse derived waste (4) | 12.95 | 18.5
Non-ferrous metals | 24.13 | 25.4 | Short rotation coppice (5) | 9.3 | 11.1
Food, beverages and tobacco | 28.88 | 30.4 | Tyres | .. | 32
Chemicals | 25.365 | 26.7
Textiles, clothing, leather etc. | 28.025 | 29.5 | Petroleum:
Pulp, paper, printing etc. | 27.93 | 29.4 | Crude oil (weighted average) | 43.3714 | 45.6541
Mineral products | 26.22 | 27.6 | Petroleum products (weighted average) | 43.7546 | 46.0575 | 0.38381
Engineering (mechanical and |  |  | Ethane | 46.6019 | 50.6542
electrical engineering and
vehicles) | 28.025 | 29.5 | Butane and propane (LPG) | 45.9067 | 49.2931
Other industries | 24.795 | 26.1 | Light distillate feedstock for gasworks | 45.2741 | 47.657
|  |  | Aviation spirit and wide cut gasoline | 45.016 | 47.3852
|  |  | Aviation turbine fuel | 43.8691 | 46.178
Domestic |  |  | Motor spirit | 44.7384 | 47.0931
House coal | 28.975 | 30.5 | Burning oil | 43.8518 | 46.1598
Anthracite and dry steam coal | 32.965 | 34.7 | Gas/diesel oil (DERV) | 42.8139 | 45.5467
Other consumers | 28.12 | 29.6 | Fuel oil | 40.9728 | 43.5881
Imported coal (weighted average) | 25.935 | 27.3 | Power station oil | 40.9728 | 43.5881
Exports (weighted average) | 31.35 | 33 | Non-fuel products (notional value) | 40.9264 | 43.0804
MJ per cubic metre
|  |  |  | net | gross
Coke (including low temperature |  |  | Natural gas produced (6) | 35.695 | 39.6611
carbonisation cokes) | 29.8 | 29.8 | Natural gas consumed (7) | 35.5 | 39.4
Coke breeze | 24.8 | 24.8 | Coke oven gas | 16.2 | 18
Other manufactured solid fuel | 30.97 | 32.6 | Blast furnace gas | 2.97 | 3
|  |  | Landfill gas (8) | 19-23 | 21-25
|  |  | Sewage gas (8) | 19-23 | 21-25
(1) Applicable to UK consumption - based on calorific value for home produced coal plus imports and, for “All consumers” net of
exports.
(2) On an “as received” basis; seasoned logs at 25% moisture content. On a “dry” basis 18.6 GJ per tonne.
(3) Average figure covering a range of possible feedstock; at 25% moisture content. On a “dry” basis 18.6 GJ per tonne.
(4) Average figure based on survey returns.
(5) On an “as received” basis; at 40% moisture content. On a “dry” basis 18.6 GJ per tonne.
(6) The gross calorific value of natural gas can also be expressed as 11.018 kWh per cubic metre. This value represents the
average calorific value seen for gas when extracted. At this point it contains not just methane, but also some other
hydrocarbon gases (ethane, butane, propane). These gases are removed before the gas enters the National Transmission
System for sale to final consumers.
(7) Home produced and imported gas. This weighted average of calorific values will approximate the average for the year that
readers will see quoted on their gas bills. It can also be expressed as 10.953 kWh per cubic metre.
(8) Calorific value varies depending on the methane content of the gas.
Note: The above estimated average calorific values apply only to the year 2008. For calorific values of fuels in earlier years see
Tables A.2 and A.3 and previous issues of this Digest. See the notes in Chapter 1, paragraph 1.52 regarding net calorific values.
The calorific values for coal other than imported coal are based on estimates provided by the main coal producers, but with some
exceptions as noted on Table A.2. The calorific values for petroleum products have been calculated using the method described in
Chapter 1, paragraph 1.29. The calorific values for coke oven gas, blast furnace gas, coke and coke breeze are currently being
reviewed jointly by DECC and the Iron and Steel Statistics Bureau (ISSB).
Data reported in this Digest in 'thousand tonnes of oil equivalent' have been prepared on the basis of 1 tonne of oil equivalent
having an energy content of 41.868 gigajoules (GJ), (1 GJ = 9.478 therms) - see notes in Chapter 1, paragraphs 1.26 to 1.27.

## DECC Energy Cons. (1.14)
Table 1.14: Overall energy consumption for heat and other end use by fuel 2007
Thousand tonnes of oil equivalent
Sector | End use | Gas | Oil | Solid fuel | Electricity | Total
Domestic | Space heating | 20761.8082 | 2123.3524 | 524.2645 | 1201.3295 | 24610.7545
| Water heating | 8900.1651 | 749.6839 | 152.7534 | 1391.0012 | 11193.6036 | 130.1862
| Cooking/catering | 682.3825 | 3.5182 | 2.9779 | 586.8691 | 1275.7477
| Heat total | 30344.3558 | 2876.5545 | 679.9958 | 3179.1997 | 37080.1058
| Lighting and appliances | 3.2402 | - | - | 6713.3699 | 6716.6101
| Overall total 1 | 30347.596 | 2876.5545 | 679.9958 | 9892.5696 | 43796.7159
Service | Space heating | 6228.4147 | 1056.7295 | 10.104 | 1207.7244 | 8502.9726
| Water heating | 1251.2213 | 100.0391 | 1.0613 | 284.816 | 1637.1376
| Cooking/catering | 755.6864 | 38.0147 | - | 1137.7193 | 1931.4204
| Heat total | 8235.3223 | 1194.7834 | 11.1653 | 2630.2597 | 12071.5306
| Computing | - | - | - | 453.1703 | 453.1703
| Cooling and ventilation | 34.984 | - | - | 775.3957 | 810.3797
| Lighting | - | - | - | 3373.2876 | 3373.2876
| Other | 133.0847 | 11.6493 | - | 1115.3735 | 1260.1074
| Overall total 1 | 8403.391 | 1206.4326 | 11.1653 | 8347.4867 | 17968.4756
Industry2 | Space heating | 1369.4178 | 689.3506 | 93.4622 | 798.1871 | 2950.4177
| High temperature process | 2152.7854 | 259.3257 | 1189.3092 | 1286.0583 | 4887.4786
| Low temperature process | 4793.4819 | 1834.1451 | 243.021 | 1679.6366 | 8550.2846
| Drying/separation | 1679.4998 | 741.9771 | 151.6871 | 621.5351 | 3194.699
| Heat total | 9995.1849 | 3524.7985 | 1677.4796 | 4385.417 | 19582.8799
| Motors | - | - | - | 3210.627 | 3210.627
| Compressed air | - | - | - | 933.5551 | 933.5551
| Lighting | - | - | - | 319.6435 | 319.6435
| Refrigeration | - | - | - | 574.0763 | 574.0763
| Other | 1400.9454 | 492.872 | 187.0305 | 500.036 | 2580.8839
| Overall total² | 11396.1303 | 4017.6705 | 1864.5101 | 9923.3549 | 27201.6657
Total | Space heating | 28359.6406 | 3869.4326 | 627.8307 | 3207.2409 | 36064.1448
| Water heating | 10151.3864 | 849.723 | 153.8147 | 1675.8171 | 12830.7412
| Cooking/catering | 1438.0689 | 41.5328 | 2.9779 | 1724.5884 | 3207.1681
| Process use | 6946.2673 | 2093.4708 | 1432.3302 | 2965.6949 | 13437.7632
| Dryling/separation | 1679.4998 | 741.9771 | 151.6871 | 621.5351 | 3194.699
| Heat total | 48574.8629 | 7596.1363 | 2368.6406 | 10194.8764 | 68734.5163
| Computing | - | - | - | 453.1703 | 453.1703
| Cooling and ventilation | 34.984 | - | - | 775.3957 | 810.3797
| Lighting and appliances | 3.2402 | - | - | 10406.301 | 10409.5412
| Motors | - | - | - | 3210.627 | 3210.627
| Compressed air | - | - | - | 933.5551 | 933.5551
| Refrigeration | - | - | - | 574.0763 | 574.0763
| Other | 1534.0302 | 504.5212 | 187.0305 | 1615.4095 | 3840.9914
| Non-heat total | 1572.2544 | 504.5212 | 187.0305 | 17968.5348 | 20232.3409
| Overall total | 50147.1173 | 8100.6575 | 2555.6711 | 28163.4112 | 88966.8572
1. Total does not include heat sold and renewables.
2. Does not include heat sold, blast furnace gas, coke oven gas or renewables and waste.
Source: Department of Energy and Climate Change - secondary analysis of data from the Digest of UK Energy
Statistics, Office of National Statistics (Purchases Inquiry) and the Building Research Establishment

## DECC Energy Cons. (4.1)
Table: 4.1: Industrial energy consumption by fuel 1970 to 2008
Thousand tonnes of oil equivalent
| Coal | Coke and breeze | Other solid fuels | Blast Furnace Gas | Coke oven gas | Town gas | Natural gas | Electricity | Heat sold | Renewables | Petroleum | Total
1970 | 12681 | 9655 | 209 | .. | 1164 | 1778 | 1788 | 6275 | .. | .. | 28397 | 62333
1971 | 10232 | 8298 | 176 | .. | 1118 | 1038 | 5194 | 6313 | .. | .. | 28130 | 60746
1972 | 7675 | 7832 | 252 | .. | 1111 | 1154 | 8136 | 6292 | .. | .. | 28674 | 61307
1973 | 7950 | 8340 | 226 | .. | 1290 | 788 | 10791 | 6884 | .. | .. | 28691 | 65149
1974 | 7290 | 7167 | 201 | .. | 975 | 494 | 12320 | 6517 | .. | .. | 24968 | 60058
1975 | 6373 | 6338 | 199 | .. | 1038 | 222 | 12555 | 6479 | .. | .. | 22145 | 55444
1976 | 5902 | 7129 | 131 | .. | 1091 | 68 | 14237 | 6950 | .. | .. | 21966 | 57584
1977 | 5947 | 6368 | 158 | .. | 1010 | 30 | 14940 | 7053 | .. | .. | 21978 | 57574
1978 | 5627 | 5932 | 179 | .. | 899 | 15 | 15149 | 7222 | .. | .. | 21570 | 56673
1979 | 6081 | 6512 | 148 | .. | 977 | 18 | 15663 | 7527 | .. | .. | 21590 | 58564
1980 | 5083 | 3335 | 133 | .. | 642 | 13 | 15258 | 6854 | .. | .. | 16938 | 48291
1981 | 4534 | 4564 | 116 | .. | 665 | 13 | 14489 | 6622 | .. | .. | 14761 | 45776
1982 | 4668 | 4083 | 144 | .. | 605 | 8 | 14588 | 6353 | .. | .. | 13530 | 44007
1983 | 4708 | 4307 | 126 | .. | 635 | 5 | 14021 | 6376 | .. | .. | 11988 | 42191
1984 | 3796 | 4408 | 68 | .. | 537 | 5 | 14686 | 6758 | .. | .. | 10859 | 41138
1985 | 4708 | 4655 | 151 | .. | 768 | 3 | 14865 | 6837 | .. | .. | 9701 | 41702
1986 | 5242 | 4144 | 98 | .. | 778 | 3 | 13542 | 6884 | .. | .. | 10240 | 40931
1987 | 4048 | 4660 | 80 | .. | 821 | 3 | 14137 | 8005 | .. | .. | 8456 | 40211
1988 | 4166 | 5041 | 55 | .. | 771 | - | 12883 | 8350 | .. | 100 | 9441 | 40807
1989 | 4489 | 4286 | 30 | .. | 613 | - | 12515 | 8550 | .. | 101.8 | 8820 | 39404.8
1990 | 4172 | 3951 | 42 | .. | 602 | - | 12889 | 8655 | .. | 106.6 | 8242 | 38659.6
1991 | 4270 | 3691 | 14 | .. | 570 | - | 12311 | 8563 | .. | 108.7 | 8729 | 38256.7
1992 | 4375 | 3601 | 14 | .. | 534 | - | 11380 | 8194 | .. | 278.6 | 8334 | 36710.6
1993 | 3553 | 3613 | 7 | .. | 560 | - | 11521 | 8328 | .. | 265.8 | 8592 | 36439.8
1994 | 3402 | 3818 | 194 | .. | 590 | - | 12885 | 8082 | .. | 487.3 | 8253 | 37711.3
1995 1 | 2840 | 3750 | 184 | .. | 576.49 | - | 12679.6217 | 8654.4454 | .. | 525.9 | 7066 | 36276.4571
1996 1 | 1959.4604 | 855.2975 | 232.8026 | 308.0663 | 439.0999 | - | 14080.8512 | 9004.0835 | .. | 532.5 | 7058.0414 | 34470.203
1997 | 1963.1072 | 787.2687 | 248.8871 | 331.6423 | 457.1797 | - | 14754.0843 | 9188.65 | .. | 532 | 6314.6609 | 34577.4802
1998 | 1606.8251 | 803.2149 | 242.7966 | 278.3319 | 384.8667 | - | 15140.4987 | 9215.5632 | .. | 460.9 | 6379.1577 | 34512.1548
1999 | 1353.486 | 819.6905 | 215.2627 | 138.951 | 205.0731 | - | 15203.3534 | 9542.3904 | 1086.1661 | 283.2 | 5374.2927 | 34221.8658
2000 | 1227.7435 | 753.4489 | 70.5157 | 95.7868 | 216.2511 | - | 15773.0868 | 9811.9518 | 1099.4159 | 264.06 | 6039.4734 | 35351.734
2001 | 1194.9551 | 718.5918 | 210.293 | 272.141 | 154.2562 | - | 15463.7145 | 9573.3448 | 1001.2271 | 243.07 | 6611.0457 | 35442.6393
2002 | 1185.6913 | 610.4147 | 169.9778 | 226.2899 | 78.1824 | - | 14201.6914 | 9685.9845 | 1320.6416 | 250.03 | 6248.2607 | 33977.1643
2003 | 1247.966 | 588.6012 | 50.5163 | 36.3722 | 53.1894 | - | 14292.0249 | 9747.066 | 1128.3125 | 266.69 | 6899.2177 | 34309.9561
2004 | 1235.252 | 559.2063 | 68.2211 | 32.2457 | 67.4994 | - | 13237.6004 | 9960.5654 | 832.3404 | 265.24 | 6918.4197 | 33176.5904
2005 | 1179.6881 | 534.7364 | 170.6953 | 28.0078 | 78.5158 | - | 13017.2833 | 10363.2049 | 830.5075 | 188.51 | 7226.6015 | 33617.7506
2006 | 1130.5779 | 487.6187 | 177.7903 | 77.5432 | 106.2373 | - | 12530.8467 | 10139.1486 | 808.9329 | 213.4895 | 7220.2826 | 32892.4677
2007 | 1240.4875 | 513.0506 | 175.3246 | 59.1612 | 113.8087 | - | 11630.301 | 10060.8019 | 692.4817 | 276.3306 | 6826.8148 | 31588.5627
2008 | 1247.1149 | 441.8487 | 172.4787 | 42.1073 | 86.7353 | - | 11393.0017 | 9764.198 | 690.263 | 336.1242 | 6360.1296 | 30534.0015
1. Energy used in transformation activities is excluded from the total from 1996 onwards.
Source: Department of Energy and Climate Change - Digest of UK Energy Statistics Annex, Table 1.1.5